## Sheet1
| P2080 - 30 ft | P2080 - 40 ft | P2080 - 50 ft | P2080 - 60 ft | P2082 – 30 ft | P2082 – 40 ft | P2082 – 50 ft | P2082 – 60 ft | P2185 - 30 ft | P2185 - 40 ft
Specifications
Toolbar Width (ft. (m)) | 30 (9.1) | 40 (12.2) | 50 (15.2) | 60 (18.3) | 30 (9.1) | 40 (12.2) | 50 (15.2) | 60 (18.3) | 30 ft. (9.1) | 40 ft. (12.2)
Available Spacing (in. (cm)) | 7.5 (19.1) & 10 (25.4) | 7.5 (19.1) & 10 (25.4) | 7.5 (19.1) & 10 (25.4) | 7.5 (19.1) & 10 (25.4) | 10 (25.4) | 10 (25.4) | 10 (25.4) | 10 (25.4) | 7.5 (19.1) & 10 (25.4) &15 (38.1) | 7.5 (19.1) & 10 (25.4) &15 (38.1)
Transport height (ft. (m)) | 13 (3.96) | 13.8 (4.2) | 13.2 (4.0) | 14.75 (4.5) | 13.1 (3.99) | 13.7 (4.17) | 13.2 (4.02) | 14.8 (4.5) | 13' 1" (3.99) | 13' 10" (4.23)
Transport width (ft. (m)) | 12 (3.65) | 18.5 (5.63) | 18.7 (5.7) | 18.7 (5.7) | 12 (3.66)* | 18.7 (5.69)* | 18.7 (5.69)* | 18.7 (5.69)* | 12 (3.65) | 18.5 (5.63)
Road-to-Opener Clearance (in. (cm)) | 8.5 (21.6) | 8.5 (21.6) | 8.5 (21.6) | 8.5 (21.6) | 8.5 (21.6) | 8.5 (21.6) | 8.5 (21.6) | 8.5 (21.6) | 8' 6" (21.6) | 8' 6" (21.6)
Weight - 7.5 in. (19.1 cm) - spacing (empty) (lbs. (kg)) | 19,600 (8900) | 24,800 (11,250) | 40000 (18144) | 45500 (20412) | – | _ | – | – | 22,890 (10,380) | 28,360 (12,860)
Weight 10 in. (25.4 cm) - spacing (empty) (lbs. (kg)) | 17,500 (7900) | 22,100 (10,000) | 36000 (16329) | 41500 (18597) | 21,200 (9615) | 27,800 (12,610) | 41,500 (18,825) | 43,500 (19,730) | 20,890 (9475) | 25,660 (11,640)
Weight 15 in. (38.1 cm) - spacing (empty) (lbs. (kg)) | _ | _ | _ | _ | _ | _ | _ | _ | 17,790 (8070) | 22,380 (10,150)
Length with rear hitch (pin to pin) (ft. (m)) | 36.4 (11.09 ) | 38.6 (11.76) | 38.6 (11.76) | 38.6 (11.76) | 36.4 (11.09) | 38.6 (11.76) | 38.6 (11.76) | 38.6 (11.76) | _ | _
Split rank capability (in. (cm)) | 15 (38.1) 20 (50.8) | 15 (38.1) 20 (50.8) | 15 (38.1) | 15 (38.1) | 20 (50.8) | 20 (50.8) | 20 (50.8) | 20 (50.8) | 15 (38.1) 20 (50.8) | 15 (38.1) 20 (50.8)
Number of row units - 7.5 in. (19.1 cm) spacing | 48 | 64 | 80 | 96 | – | – | – | – | 48 | 64
Number of row units - 10 in. (25.4 cm) spacing | 36 | 48 | 60 | 72 | 36 | 48 | 60 | 72 | 36 | 48
Number of row units - 15 in. (38.1 cm) spacing | _ | _ | _ | _ | _ | _ | _ | _ | 24 | 32
Minimum tractor PTO hp required - 7.5 in. (19.1 cm) spacing* | 195 | 260 | 304 | 364.8 | – | – | – | – | 195 | 260
Minimum tractor PTO hp required 10 in. (25.4 cm) spacing* | 145 | 195 | 228 | 273.6 | 216 | 288 | 360 | 432 | 145 | 195
Minimum tractor PTO hp required 15 in. (38.1 cm) spacing* | _ | _ | _ | _ | _ | _ | _ | _ | 98 | 131
Minimum tractor PTO hp required 7.5 in. (19.1 cm) spacing with air cart* | 260 to 295 | 325 to 360 | 369 to 404 | 430 to 465 | – | – | – | – | 260 to 295 | 325 to 360
Minimum tractor PTO hp required 10 in. (25.4 cm) spacing with air cart* | 210 to 245 | 260 to 295 | 293 to 328 | 339 to 374 | – | – | – | – | 210 to 245 | _
Fold Type | Single | Single | Double | Double | Single | Single | Double | Double | Single | Single
Wing Sections | 3 | 3 | 5 | 5 | 3 | 3 | 5 | 5 | 3 | 3
Tires total | 12 (16 optional) | 12 (16 optional) | 20 (24 optional) | 20 (24 optional) | 12 (16 optional) | 12 (16 optional) | 20 (24 optional) | 20 (24 optional) | 16 | 16
Center section walking beam castor tires | 12.5L x15 | 12.5L x15 | 16.5 x 16.1 E | 16.5 x 16.1 E | 12.5L x 15 | 12.5L x 15 | 16.5 x 16.1 E | 16.5 x 16.1 E | 380 / 55 R 16.5 D ply | 380 / 55 R 16.5 D ply
Rear mainframe dual walking beam tire size | 18L x 16.1 | 18L x 16.1 | 16.5 x 16.1 E | 16.5 x 16.1 E | 18L x 16.1 | 18L x 16.1 | 16.5 x 16.1 E | 16.5 x 16.1 E | 380 / 55 R 16.5 E ply | 380 / 55 R 16.5 E ply
High Flotation Rear Mainframe dual walking beam tire size | _ | _ | _ | _ | _ | _ | _ | _ | 500 / 40 R 16.5 E ply | 500 / 40 R 16.5 E ply
Inner and outer wings walking beam castor tire size | 12.5L x15 | 12.5L x15 | 12.5L x15 | 12.5L x15 | 12.5L x 15 | 12.5L x 15 | 12.5L x 15 | 12.5L x 15 | 340 / 60 R 15 D ply | 340 / 60 R 15 D ply
Operating Speed (mph (kph)) | 5-8 (8-12.7) | 5-8 (8-12.7) | 5-8 (8-12.7) | 5-8 (8-12.7) | 4.5 to 8 (7.2-12.9) | 4.5 to 8 (7.2-12.9) | 4.5 to 8 (7.2-12.9) | 4.5 to 8 (7.2-12.9) | 5-8 (8-12.7) | 5-8 (8-12.7)
Hitch Type | Floating | Floating | Floating | Floating | Floating | Floating | Floating | Floating | Floating | Floating
Ground following design | Parallel link | Parallel link | Parallel link | Parallel link | Parallel link | Parallel link | Parallel link | Parallel link | Parallel link | Parallel link
Row unit travel from level surface (in. (cm)) | 8.5 (21.6) up, 11.5 (29.2) down | 8.5 (21.6) up, 11.5 (29.2) down | 8.5 (21.6) up, 11.5 (29.2) down | 8.5 (21.6) up, 11.5 (29.2) down | 8.5 (21.6) up, 11.5 (29.2) down | 8.5 (21.6) up, 11.5 (29.2) down | 8.5 (21.6) up, 11.5 (29.2) down | 8.5 (21.6) up, 11.5 (29.2) down | 8.5 (21.6) up, 11.5 (29.2) down | 8.5 (21.6) up, 11.5 (29.2) down
Wing flex | 15 degrees up, 10 degrees down | 15 degrees up, 10 degrees down | 15 degrees up, 10 degrees down | 15 degrees up, 10 degrees down | 15 degrees up, 10 degrees down | 15 degrees up, 10 degrees down | 15 degrees up, 10 degrees down | 15 degrees up, 10 degrees down | 15 degrees up, 10 degrees down | 15 degrees up, 10 degrees down
Discs (in. (cm)) | 18 (45.7) at 7 degrees | 18 (45.7) at 7 degrees | 18 (45.7) at 7 degrees | 18 (45.7) at 7 degrees | 18 (45.7) at 7 degrees | 18 (45.7) at 7 degrees | 18 (45.7) at 7 degrees | 18 (45.7) at 7 degrees | 18 (45.7) at 7 degrees | 18 (45.7) at 7 degrees
Gauge wheel options | _ | _ | _ | _ | _ | _ | _ | _ | 3" x 16" or 4.5" x 16" solid or spoked | 3" x 16" or 4.5" x 16" solid or spoked
Depth settings (in. (cm)) | 14 position T-handle adjust from 0 to 3.5 (8.9) | 14 position T-handle adjust from 0 to 3.5 (8.9) | 14 position T-handle adjust from 0 to 3.5 (8.9) | 14 position T-handle adjust from 0 to 3.5 (8.9) | 17 position/notches T-handle adjust from 1/2 to 2” (1.3 to 5.1) | 17 position/notches T-handle adjust from 1/2 to 2” (1.3 to 5.1) | 7 position/notches T-handle adjust from 1/2 to 2” (1.3 to 5.1) | 17 position/notches T-handle adjust from 1/2 to 2” (1.3 to 5.1) | 14 position T-handle adjust from 0 to 3.5 (8.9) | 14 position T-handle adjust from 0 to 3.5 (8.9)
Down pressure adjustment | Variable spring | Variable spring | Variable spring | Variable spring | In cab adjustable hydraulic | In cab adjustable hydraulic | In cab adjustable hydraulic | In cab adjustable hydraulic | Variable spring | Variable spring
Closing wheel variable packing pressure (lbs. (kg)) | 60, 75 or 85 (27.2, 34 or 38.6) | 60, 75 or 85 (27.2, 34 or 38.6) | 60, 75 or 85 (27.2, 34 or 38.6) | 60, 75 or 85 (27.2, 34 or 38.6) | 59, 71 or 84 (26.8, 32.2 or 38.1) | 59, 71 or 84 (26.8, 32.2 or 38.1) | 59, 71 or 84 (26.8, 32.2 or 38.1) | 59, 71 or 84 (26.8, 32.2 or 38.1) | 60, 70 or 85 (27.2, 31.8 or 38.6) | 60, 70 or 85 (27.2, 31.8 or 38.6)
Standard in-cab down pressure control (lbs. (kg)) | 200 to 1400 (91 to 635) | 200 to 1400 (91 to 635) | 200 to 1400 (91 to 635) | 200 to 1400 (91 to 635) | 200 to 1300 (91 to 590) | 200 to 1450 psi (91 to 658) | 200 to 1450 psi (91 to 658) | 200 to 1450 psi (91 to 658) | 200 to 1400 (91 to 635) | 200 to 1400 (91 to 635)
Hydraulic requirements (gpm (Lpm)) | 30 (114) – 3 remotes | 30 (114) – 3 remotes | 30 (114) – 3 remotes | 30 (114) – 3 remotes | 15 (57) – 2 remotes | 15 (57) – 2 remotes | 30 (114) – 2 remotes | 30 (114) – 2 remotes | 30 (114) – 3 remotes | 30 (114) – 3 remotes
Hydraulic system | In cab down pressure adjust standard | In cab down pressure adjust standard | In cab down pressure adjust standard | In cab down pressure adjust standard | – | – | – | – | In cab down pressure adjust standard | In cab down pressure adjust standard
Tow between/behind air cart capacity (bu. (L)) | 280 to 430 (9867 to 15153) | 280 to 430 (9867 to 15153) | 280 to 580 (9867 to 20439) | 280 to 580 (9867 to 20439) | – | – | – | – | _ | _
Mounted Seed tank capacity (bu. (L)) | _ | _ | _ | _ | – | – | – | – | 110 (3876) | 140 (4933)
Mounted tank | _ | _ | _ | _ | – | – | – | – | _ | _
Display system | Intelliview IV or ISO11783 compliant display | Intelliview IV or ISO11783 compliant display | Intelliview IV or ISO11783 compliant display | Intelliview IV or ISO11783 compliant display | – | – | – | – | Requires an ISO11783 compliant display such as Intelliview IVTM | Requires an ISO11783 compliant display such as Intelliview IV™
Sectional control | 1/2 width - optional DIA on Air Cart | 1/2 width - optional DIA on Air Cart | 1/2 width - optional DIA on Air Cart | 1/2 width - optional DIA on Air Cart | – | – | – | – | 4-section metering with overlap control | 4-section metering with overlap control
Blockage Monitoring | Optional | Optional | Optional | Optional | Optional IntelligentAg© Recon Wireless Blockage and Flow Monitor | Optional IntelligentAg© Recon Wireless Blockage and Flow Monitor | Optional IntelligentAg© Recon Wireless Blockage and Flow Monitor | Optional IntelligentAg© Recon Wireless Blockage and Flow Monitor | Outback blockage | Outback blockage
Optional equipment
High flotation tire option | Optional | Optional | Optional | Optional | Optional | Optional | Optional | Optional | Optional | Optional
Hydraulic work switch | Optional | Optional | Optional | Optional | Optional | Optional | Optional | Optional | Optional | Optional
Weight bracket | Optional | Optional | Optional | Optional | – | – | – | – | Optional | Optional
Meter roll selection (extra fine, fine, coarse) | Optional | Optional | Optional | Optional | – | – | – | – | Optional | Optional
Auxiliary rear hitch | Optional | Optional | Optional | Optional | Optional | Optional | Optional | Optional | – | –
4-section metering with overlap control | – | – | – | – | – | – | – | – | Optional | Optional
Cross tillage hydraulic package | Optional | Optional | Optional | Optional | Optional | Optional | Optional | Optional | – | –
GPS speed sensor | – | – | – | – | – | – | – | – | Optional | Optional
Split-rank header insert, 7.5 in. (19.1 cm) | Optional | Optional | Optional | Optional | – | – | – | – | – | –
Primary run blockage | Optional | Optional | Optional | Optional | Optional | Optional | Optional | Optional | – | –
Secondary run (all run) blockage hydraulic work switch | Optional | Optional | Optional | Optional | Optional | Optional | Optional | Optional | – | –
1/2 width sectional control on air cart | Optional | Optional | Optional | Optional | – | – | – | – | – | –
Extended wear air package | Optional | Optional | Optional | Optional | – | – | – | – | – | –
Packer or gauge wheel deduct | _ | _ | _ | _ | _ | _ | _ | _ | Optional | Optional
Extended wear gauge wheel | _ | _ | _ | _ | _ | _ | _ | _ | Optional | Optional
Tank mounted weight scales | _ | _ | _ | _ | _ | _ | _ | _ | Optional | Optional
In-tank and rear-view cameras | _ | _ | _ | _ | _ | _ | _ | _ | Optional | Optional
Tank fill lighting package | _ | _ | _ | _ | _ | _ | _ | _ | Optional | Optional
Intelliview™ IV Display | _ | _ | _ | _ | _ | _ | _ | _ | Optional | Optional
* Additional horsepower is required to tow and operate the air cart. Minimum requirements are a starting point only and should be increased based on operating conditions in the field, road transport conditions, and other implements that are used with the drill. See product brochure for full specifications and options.