## Sheet1
| 60CBH | 72CBH
Specifications
Moldboard width (in. (mm)) | 60 (1524) | 72 (1829)
Moldboard height (in. (mm)) | 22 (559) | 22 (559)
Moldboard thickness (in. (mm)) | 1/4 (6.4) | 1/4 (6.4)
Cutting edge thickness (in. (mm)) | 1/2 (12.7) | 1/2 (12.7)
Cutting edge height (in. (mm)) | 6 (152) | 6 (152)
Reversible cutting edge | Standard | Standard
Blade lift height (in. (mm)) | 8 (203) | 9.5 (241)
Digging depth (in. (mm)) | 6.5 (165) | 9.5 (241)
Max blade angle (degrees) | 30 | 30
Adjustable skid shoes | Standard | Standard
Quick Attach | Yes | Yes
Manual angle | N/A | N/A
Hydraulic angle | Standard | Standard
Weight (lbs. (kg)) | 399 (181) | 540 (245)