## Sheet1
T4 Electric Power
Power
Architecture voltage (V) | 400
Max energy storage capacity (kW) | 110
Net energy available for use (kW) | 95
Rated power (hp (kW)) | 74 (55)
PTO Horsepower (hp (kW)) | 65 (48)
Charging System
Plug compatibility | J1772 (AC) / CCS/SAE (DC) / Tesla (compatible with external adapter)
Charging inlet plug | CCS Type 1 (Combo AC/DC)
AC charging capacity | Up to 19 kW
DC charging capacity | Up to 120 kW
Entry-level AC Charger* | Optional
Standard AC Charger* | Optional
Economy Fast DC* | Optional
Exportable Power
Voltage (V (Hz)) | 110 / 220 (60)
Max power output (kW (V)) | 1.8 (110) / 5.8 (220)
Current (A (V)) | 15 (110) / 25 (220)
PTO
PTO | 540 / 540E
Engagement | Electrohydraulic
3-Point Hitch
Rear lift capacity @ 24 in. (610 mm) (lbs. (kg)) | 4564 (2070)
Category | I & II
Draft Control | Mechanical
Lift-O-Matic™ PLUS | Standard
Hydraulics
Circuit type | Open center
Implement pump flow (gpm (Lpm)) | 12.9 (48)
Steering pump flow (gpm (Lpm)) | 9.5 (36)
Total hydraulic pump flow (gpm (Lpm)) | 22.4 (84)
Rear Remotes | 3 + diverter
Front Axle
Type | 4WD
Differential lock | Limited Slip
Class | Class 1 HD
Transmission
12x12 with electronic power shuttle | Standard
Speed (min – max) (mph (kph)) | 0.2 - 25 (0.3 - 40)
Loader
Model | 725LU mechanical self-leveling
Max height (in. (mm)) | 125.9 (3200)
Max capacity (lbs. (kg)) | 2645.5 (1200)
Bucket width (in. (mm)) | 84 (2133.6)
Tires
Front | 380/70R20
Rear | 480/70R30
Dimensions & Weights
Wheelbase (in. (mm)) | 83.9 (2132)
Total length (with loader & bucket) (in. (mm)) | 212.6 (5400)
Height (in. (mm)) | 110.0 (2800)
Overall width (min - max) (in. (mm)) | 82 - 94.5 (2100 – 2400)
Ground clearance (in. (mm)) | 13.9 (355)
Shipping weight (with loader, bucket, & ballast)** (lbs. kg)) | 10,802 (4900)
* Available through CNHi Parts ** Design Target