## Sheet1
| WORKMASTER™ 25 | WORKMASTER™ 35 | WORKMASTER™ 40
Engine
Emissions Level | T4B Final | T4B Final | T4B Final
Gross horsepower (hp (kW)) | 24.7 (18.2) | 35 (26.1) | 40 (29.2)
Rated speed (rpm) | 2500 | 2600 | 2600
No. of cylinders | 3 | 3 | 3
Aspiration | Natural | Turbo | Turbo
Displacement (cu. in. (L)) | 80.4 (1.3) | 114.7 (1.9) | 114.7 (1.9)
Alternator (amps) | 50 | 70 | 70
Fuel Tank (gal. (L)) | 7.4 (28) | 7.4 (28) | 7.4 (28)
PTO
PTO horsepower (hp (kW)) | 19.0 (14.1) Gear 17.0 (12.7) HST | 29.7 (22.1) Gear / 28.0 (20.9) HST | 34.0 (25.4) Gear / 32.0 (23.9) HST
PTO speed (rpm) | 540 | 540 | 540
PTO type | Independent Electro-Hydraulic Engagement | Independent Electro-Hydraulic Engagement | Independent Electro-Hydraulic Engagement
Mid-PTO | Optional | Optional | Optional
Mid-PTO speed (rpm) | 2500 | 2000 | 2000
Transmission
Type/Control - Choice 1 | 12x12 Gear | 12x12 Gear | 12x12 Gear
Type/Control - Choice 2 | 3 Range Hydrostatic/Dual Pedal | 3-Range Hydrostatic / Dual Pedal | 3-Range Hydrostatic / Dual Pedal
Maximum forward speed (mph (kph)) | 13.8 (22.2) Gear 15.3 (24.7) HST | 14.2 (22.9) Gear / 14.8 (23.9) HST | 14.2 (22.9) Gear / 14.8 (23.9) HST
Cruise control | Standard HST | Standard HST | Standard HST
Gear/shuttle type | Synchro | Synchro | Synchro
Rear differential lock engagement | Mechanical | Mechanical | Mechanical
Brake type | Wet, Multi-Disc | Wet, Multi-Disc | Wet, Multi-Disc
Hydraulics & 3-Point
Implement hydraulic (gpm (Lpm)) | 7.9 (30) | 8.2 (31) | 8.2 (31)
Steering hydraulic (gpm (Lpm)) | 4.6 (17.5) Gear 4.6 (17.5) HST | 4.2 (15.9) Gear / 5.3 (19.9) HST | 4.2 (15.9) Gear / 5.3 (19.9) HST
Total flow (gpm (Lpm)) | 12.5 (47.5) Gear 12.5 (47.5) HST | 12.4 (46.8) Gear / 13.5 (50.8) HST | 12.4 (46.8) Gear / 13.5 (50.8) HST
Remote Valves | 1 or 2 Opt. | 1 or 2 Opt. | 1 or 2 Opt.
3-point hitch | Telescopic Stabilizer /Fixed Link Ends | Telescopic Stabilizer / Fixed Link Ends | Telescopic Stabilizer / Fixed Link Ends
3-point lift capacity @ ball ends (lbs. (kg)) | 1808 (820) | 1808 (820) | 1808 (820)
3-point lift capacity @ 24 in. (610 mm) behind ball ends (lbs. (kg)) | 1433 (650) | 1433 (650) | 1433 (650)
3-Point linkage category | I | I | I
Front Axle Options
Two-Wheel Drive | N/A | N/A | N/A
Four-Wheel Drive | Standard | Standard | Standard
Dimensions/Weight
Wheelbase (in. (mm)) | 65.9 (1674) | 67.5 (1715) | 67.5 (1715)
Length (in. (mm)) | 117.2 (2976) | 121 (3074) | 121 (3074)
Width (in. (mm)) | 63.7 (1618) | 66.5 (1689) | 66.5 (1689)
Height (top of ROPS or Cab) (in. (mm)) | 88.2 (2241) | 87.7 (2227) | 87.7 (2227)
Weight (lbs. (kg)) | 2469 (1120) | 3067 (1391) | 3067 (1391)