## Sheet1
| WORKMASTER™ 50 2WD | WORKMASTER™ 50 4WD | WORKMASTER™ 60 2WD | WORKMASTER™ 60 4WD | WORKMASTER™ 70 2WD | WORKMASTER™ 70 4WD
Engine
Make | FPT - R753 | FPT - R753 | FPT - R753 | FPT - R753 | FPT - R753 | FPT - R753
# Cylinders / Aspiration | 3, Turbo | 3, Turbo | 3, Turbo | 3, Turbo | 3, Turbo | 3, Turbo
Displacement [cu.in (L)] | 136 (2.2) | 136 (2.2) | 136 (2.2) | 136 (2.2) | 136 (2.2) | 136 (2.2)
Gross engine power [hp (kW)] | 53 (39.5) | 53 (39.5) | 60 (45) | 60 (45) | 70 (52) | 70 (52)
PTO horsepower [hp (kW)] | 45 (34) | 45 (34) | 51 (38) | 51 (38) | 62 (46) | 62 (46)
Rated speed (rpm) | 2600 | 2600 | 2600 | 2600 | 2600 | 2600
Fuel type | Direct Injection /Common Rail | Direct Injection /Common Rail | Direct Injection /Common Rail | Direct Injection /Common Rail | Direct Injection /Common Rail | Direct Injection /Common Rail
Air Filter | 2 - stage | 2 - stage | 2 - stage | 2 - stage | 2 - stage | 2 - stage
Standards | 4B final | 4B final | 4B final | 4B final | 4B final | 4B final
Fuel tank capacity [gal (L)] | 17.2 (65) | 17.2 (65) | 17.2 (65) | 17.2 (65) | 17.2 (65) | 17.2 (65)
Transmission
Traction clutch | Dry, 11" (279.4 mm) diameter, organic plate | Dry, 11" (279.4 mm) diameter, organic plate | Dry, 11" (279.4 mm) diameter, organic plate | Dry, 11" (279.4 mm) diameter, organic plate | Dry, 11" (279.4 mm) diameter, organic plate | Dry, 11" (279.4 mm) diameter, organic plate
8x8 synchro shuttle | 8Fx8R Synchronized Shuttle with synchronized gears and non-synchronized ranges | 8Fx8R Synchronized Shuttle with synchronized gears and non-synchronized ranges | 8Fx8R Synchronized Shuttle with synchronized gears and non-synchronized ranges | 8Fx8R Synchronized Shuttle with synchronized gears and non-synchronized ranges | 8Fx8R Synchronized Shuttle with synchronized gears and non-synchronized ranges | 8Fx8R Synchronized Shuttle with synchronized gears and non-synchronized ranges
Standard Rear Tire | 13.6-28 (R1) | 13.6-28 (R1) | 14.9-28 (R1) | 14.9-28 (R1) | 14.9-28 (R1) | 14.9-28 (R1)
Optional Rear Tire | 18.4-24 (R4), FWD | 18.4-24 (R4), FWD | 18.4-24 (R4), FWD | 18.4-24 (R4), FWD | 18.4-24 (R4), FWD | 18.4-24 (R4), FWD
Brakes
Service brakes | Mechanical multi-plate wet disc | Mechanical multi-plate wet disc | Mechanical multi-plate wet disc | Mechanical multi-plate wet disc | Mechanical multi-plate wet disc | Mechanical multi-plate wet disc
Parking brake | Engage hard-lever, press brake pedals to lock service brakes | Engage hard-lever, press brake pedals to lock service brakes | Engage hard-lever, press brake pedals to lock service brakes | Engage hard-lever, press brake pedals to lock service brakes | Engage hard-lever, press brake pedals to lock service brakes | Engage hard-lever, press brake pedals to lock service brakes
Rear Axle
Rear differential lock | Mechanical foot pedal engagement | Mechanical foot pedal engagement | Mechanical foot pedal engagement | Mechanical foot pedal engagement | Mechanical foot pedal engagement | Mechanical foot pedal engagement
Front Axle
FWD clutch engagement | Mechanical, FWD | Mechanical, FWD | Mechanical, FWD | Mechanical, FWD | Mechanical, FWD | Mechanical, FWD
Hydraulics
System type | Open center, fixed displacement gear pump | Open center, fixed displacement gear pump | Open center, fixed displacement gear pump | Open center, fixed displacement gear pump | Open center, fixed displacement gear pump | Open center, fixed displacement gear pump
Implement pump capacity [gpm (lpm)] | 12 (45) | 12 (45) | 12 (45) | 12 (45) | 12 (45) | 12 (45)
Steering & services system [gpm (lpm)] | 5.5 (21) | 5.5 (21) | 5.5 (21) | 5.5 (21) | 5.5 (21) | 5.5 (21)
Total maximum tractor flow [gpm (lpm)] | 17.5 (66) | 17.5 (66) | 17.5 (66) | 17.5 (66) | 17.5 (66) | 17.5 (66)
Remote valves | Open center, float detent available for #1, #2 FIO or DIA | Open center, float detent available for #1, #2 FIO or DIA | Open center, float detent available for #1, #2 FIO or DIA | Open center, float detent available for #1, 1 or 2 FIO or DIA | Open center, float detent available for #1, 1 or 2 FIO or DIA | Open center, float detent available for #1, 1 or 2 FIO or DIA
Rear 3-point hitch
Category | II/I | II/I | II/I | II/I | II/I | II/I
Position control, draft sensing | One lever, standard mechanical draft control | One lever, standard mechanical draft control | One lever, standard mechanical draft control | One lever, standard mechanical draft control | One lever, standard mechanical draft control | One lever, standard mechanical draft control
OECD lift capacity @ 24" behind ball ends [lbs (kg)] | 2,701 (1225) | 2,701 (1225) | 2,701 (1225) | 2,701 (1225) | 2,701 (1225) | 2,701 (1225)
PTO type
PTO type | Independent Mechanical Engagement | Independent Mechanical Engagement | Independent Mechanical Engagement | Independent Mechanical Engagement | Independent Mechanical Engagement | Independent Mechanical Engagement
Rear PTO
Rear PTO | 540 RPM Standard / 540/540E Economy optional | 540 RPM Standard / 540/540E Economy optional | 540 RPM Standard / 540/540E Economy optional | 540 RPM Standard / 540/540E Economy optional | 540 RPM Standard / 540/540E Economy optional | 540 RPM Standard / 540/540E Economy optional
Electrical
Alternator | 75 | 75 | 75 | 75 | 75 | 75
Battery capacity (cold cranking amps) | 720 | 720 | 720 | 720 | 720 | 720
Lighting | 2 halogen headlights, 2 halogen corning worklights, flashing safety lights/turn signals | 2 halogen headlights, 2 halogen corning worklights, flashing safety lights/turn signals | 2 halogen headlights, 2 halogen corning worklights, flashing safety lights/turn signals | 2 halogen headlights, 2 halogen corning worklights, flashing safety lights/turn signals | 2 halogen headlights, 2 halogen corning worklights, flashing safety lights/turn signals | 2 halogen headlights, 2 halogen corning worklights, flashing safety lights/turn signals
Accessory power outlets | Standard equipment, 7-pin implement outlet | Standard equipment, 7-pin implement outlet | Standard equipment, 7-pin implement outlet | Standard equipment, 7-pin implement outlet | Standard equipment, 7-pin implement outlet | Standard equipment, 7-pin implement outlet
General
ROPS | Foldable | Foldable | Foldable | Foldable | Foldable | Foldable
Dimensions
Shipping length [in (mm)] | 129.5 (3290) | 134 (3404) | 129.5 (3290) | 134 (3404) | 129.5 (3290) | 134 (3404)
Shipping width [in (mm)] | 77.5 (1970) | 77.5 (1970) | 77.5 (1970) | 77.5 (1970) | 77.5 (1970) | 77.5 (1970)
Shipping height [in (mm)] | 97.6 (2479) | 97.6 (2479) | 97.6 (2479) | 97.6 (2479) | 97.6 (2479) | 97.6 (2479)
Shipping weight [lbs (kg)] | 4,442 (2015) | 5,059 (2995) | 4,442 (2015) | 5,059 (2995) | 4,442 (2015) | 5,059 (2995)