## Sheet1
| Pro-Belt™ 450 SuperFeed™ | Pro-Belt™ 460 SuperFeed™ | Pro-Belt™ 450 CropCutter® | Pro-Belt™ 460 CropCutter®
Bale Dimensions & Weights
Diameter (in. (cm)) | 35.5 – 65 (90 – 165) | 35.5 – 75 (90 – 190.5) | 35.5 – 65 (90 – 165) | 35.5 – 75 (90 – 190.5)
Length – tailgate closed (in. (cm)) | 192 (487) | 192 (487) | 192 (487) | 192 (487)
Height, tailgate closed, (in. (cm)) | 125 (317) | 129 (328) | 125 (317) | 129 (328)
Width (in. (cm)) | 47.5 (121) | 47.5 (121) | 47.5 (121) | 47.5 (121)
Max weight (lbs. (kg)) | 2879 (1305) | 2879 (1305) | 2879 (1305) | 2879 (1305)
Width – 500/55-20 tires (in. (cm)) | 108 (274) | 108 (274) | 108 (274) | 108 (274)
Width – 620/40-22.5 tires (in. (cm)) | 115 (292) | 115 (292) | 115 (292) | 115 (292)
Estimated shipping weight (lbs. (kg)) | 9650 (4377) | 10,050 (4559) | 13 knife – 10,004 (4538) / 25 knife – 10,251 (4650) | 13 knife – 10,405 (4720) / 25 knife – 10,652 (4832)
Pickup
Width – inside/tine-to-tine (in. (cm)) | 81.7 (207.5) | 81.7 (207.5) | 81.7 (207.5) | 81.7 (207.5)
Width – outside/flare-to-flare (in. (cm)) | 89.6 (227.6) | 89.6 (227.6) | 89.6 (227.6) | 89.6 (227.6)
Number of tine bars | 5 | 5 | 5 | 5
Number of tines | 160 | 160 | 160 | 160
Speed (rpm) | 125 | 125 | 125 | 125
Dual no-tools gauge wheels | Standard | Standard | Standard | Standard
Dual no-tools castering gauge wheels | Optional | Optional | Optional | Optional
Feeding Systems
Design | V-tine pattern | V-tine pattern | V-tine pattern | V-tine pattern
Diameter (in. (cm)) | 20.5 (52) | 20.5 (52) | 20.5 (52) | 20.5 (52)
Speed (rpm) | 141 | 141 | 141 | 141
Single knife bank – number of knives | — | — | 13 | 13
Single knife bank – cut length (in. (cm)) | — | — | 3 (7.6) | 3 (7.6)
Activation | — | — | Hydraulic | Hydraulic
Twin knife bank – number of knives | — | — | 25 | 25
Twin knife bank – cut length (in. (cm)) | — | — | 3 (7.6) or 1.7 (4.3) | 3 (7.6) or 1.7 (4.3)
Activation | — | — | Hydraulic (select on display) | Hydraulic (select on display)
Knife protection | — | — | Hydraulic accumulators | Hydraulic accumulators
ActiveDrop™ drop floor system | Standard | Standard | Standard | Standard
Bale Forming Chamber
Floor roll | Steel slatted | Steel slatted | Steel slatted | Steel slatted
Number of forming rolls | 2 | 2 | 2 | 2
Starter roll | Steel segment-rib profile with rake scraper | Steel segment-rib profile with rake scraper | Steel segment-rib profile with rake scraper | Steel segment-rib profile with rake scraper
Fixed roll | Steel segment-rib profile with rake scraper | Steel segment-rib profile with rake scraper | Steel segment-rib profile with rake scraper | Steel segment-rib profile with rake scraper
Maximum density pressure (psi (bar)) | 2320 (160) | 2320 (160) | 2320 (160) | 2320 (160)
Belts
Number of belts | 4 | 4 | 4 | 4
Belt width (in. (cm)) | 11 (28) | 11 (28) | 11 (28) | 11 (28)
Number of belt drive rolls | 2 - 1 rubber covered, 1 smooth steel | 2 - 1 rubber covered, 1 smooth steel | 2 - 1 rubber covered, 1 smooth steel | 2 - 1 rubber covered, 1 smooth steel
Wrapping System
Net wrap | EdgeWrap™ net wrap system | EdgeWrap™ net wrap system | EdgeWrap™ net wrap system | EdgeWrap™ net wrap system
Number of spare net rolls | 2 | 2 | 2 | 2
Operator Interfaces
ISOBUS less display | Standard | Standard | Standard | Standard
IntelliView™ IV display | Optional | Optional | Optional | Optional
In-cab density and core controls | Standard | Standard | Standard | Standard
Factory moisture sensor (7-60% range) | Optional | Optional | Optional | Optional
Tire Options
500/55-20 | Standard | Standard | Standard | Standard
620/40-22.5 | Optional | Optional | Optional | Optional
Tractor Requirements
PTO horsepower (minimum) | 100 | 105 | 110 – 120 | 120 – 140
PTO speed (rpm) | 1000 | 1000 | 1000 | 1000
Hydraulic remote requirement | 2 | 2 | 2 | 2