## Sheet1
| HM234 Economy | HM235 Economy | HM236 Economy
Cutter Bar
Cutting width (ft. in. (mm)) | 5' 6" (1676) | 6' 9" (2057) | 7' 11" (2413)
Cutting height (in. (mm)) | 0.63-2.36 (16-60) | 0.63-2.36 (16-60) | 0.63-2.36 (16-60)
Cutter bar tilt angle (degrees) | 0 to -8 | 1 to -8 | 2 to -8
Cutter bar operating range (degrees) | +18 to -30 | +18 to -30 | +18 to -30
Breakaway angle (degrees) | 21 | 21 | 21
Cutter bar type | Enclosed gear drive | Enclosed gear drive | Enclosed gear drive
Number of discs | 4 | 5 | 6
Knives per disc | 2 | 2 | 2
Disc cutting diameter (in. (mm)) | 20.47 (520) | 20.47 (520) | 20.47 (520)
Disc drive | Spur gear drive in common sump | Spur gear drive in common sump | Spur gear drive in common sump
Disc speed (rpm) | 3,154 | 3,154 | 3,154
Cutter bar gear protection | No | No | No
Swath width, approx standard** (in. (mm)) | 50 (1270), includes standard RH swath wheel | 65 (1651), includes standard RH swath wheel | 79 (2007), includes standard RH swath wheel
Swath width with optional swath wheel** (in. (m)) | 38 (965) with LH swath wheel | 53 (1346) with LH swath wheel | 67 (1702) with LH swath wheel
Driveline
Minimum PTO horsepower required (hp (kW)) | 35 (26.1) | 40 (29.8) | 50 (37.3)
Input speed (rpm) | 540 | 540 | 540
PTO shaft spline / size required (in. (mm)) | 6-spline / 1.625 (41.3) | 6-spline / 1.625 (41.3) | 6-spline / 1.625 (41.3)
Driveline protection | Belt drive to cutter bar | Belt drive to cutter bar | Belt drive to cutter bar
Overrunning clutch | Standard | Standard | Standard
Belt tension | Adjustable drawbolt | Adjustable drawbolt | Adjustable drawbolt
Hydraulics and Hitch
Hydraulic circuits required | One remote | One remote | One remote
Minimum relief pressure required (psi (bar)) | 2,320 (160) | 2,320 (160) | 2,320 (160)
Hitch | Category I or II | Category I or II | Category II
Dimensions and Weight
Overall width (in. (mm)) | 134.25 (3410) | 149.21 (3790) | 178.35 (4530)
Overall length (in. (mm)) | 54.33 (1380) | 54.33 (1380) | 54.33 (1380)
Height - transport position* (in. (mm)) | 92.52 (2350) | 107.48 (2730) | 122.44 (3110)
Weight, shipping (lbs. (kg)) | 933 (423) | 1016 (461) | 1215 (551)
Weight, operating (lbs. (kg)) | 822 (373) | 906 (411) | 1077 (489)
Maximum transport speed | N/A | N/A | N/A
Tires/wheels | N/A | N/A | N/A
* &nbsp;Transport height is based on 19.7-inch (500 mm) hitch-pin height above ground on HM Series models, 24-inch (609 mm) hitch-pin height above ground on H6730 models, and 18-inch (457 mm) &nbsp;hitch-pin height above ground on H6740 and H6750 models. ** Heavy swaths may fluff out to a wider swath after exiting the swathboard(s).