## Sheet1
| 790CP - 12 Foot | 790CP - 15 Foot
Mainframe
Construction | Full welded construction | Full welded construction
Top beam HSS tubing (in. (mm)) | 6 x 6 x .125 (150 x 150 x 4) | 6 x 6 x .125 (150 x 150 x 4)
Lower beam | Fabricated trapezoid, 0.12" (3 mm) | Fabricated trapezoid, 0.12" (3 mm)
Welded in backsheets (in. (mm)) | 3 (76.2) | 3 (76.2)
Welded in auger floor thickness (in. (mm)) | 4 (101.6) | 4 (101.6)
Auger
Fabricated center tube (in. (mm)) | 16 (406) OD | 16 (406) OD
Flighting depth (in. (mm)) | 5 (154) | 5 (154)
OD (in. (mm)) | 26 (660) | 26 (660)
Flight thickness (in. (mm)) | 0.25 (6) | 0.25 (6)
Pitch flights (in. (mm)) | 20 (508) | 20 (508)
Bolt on flight extensions | Standard | Standard
Sprockets | 138 rpm standard, optional driven sprockets | 138 rpm standard, optional driven sprockets
Auger fixed or allowed a 0.625" (15.9 mm) or 1.25" (31.75 mm) of float | Standard | Standard
Adjusted vertically | Standard | Standard
Adjustable timing on RH end | Standard | Standard
Feeding
Full length fingers | Standard | Standard
Double V pattern retractable fingers | Standard | Standard
Steel fingers – 0.6 in. (16 mm) OD | Standard | Standard
Plastic finger holders | Standard | Standard
Break groove in finger | Standard | Standard
Rubber finger retainer – patent pending | Standard | Standard
Plastic recessed finger guides | Standard | Standard
Auger Drivers
RC80 chain | Standard | Standard
Driver | 13T / 11T | 14T / 12T
Auger speed (rpm) | 174 / 144 | 187 / 160
LH drive only | Direct drive from feeder drive shaft to auger stub shaft | Direct drive from feeder drive shaft to auger stub shaft
Drive protection | 626 ft-lb (850 Nm) radial pin slip clutch | 626 ft-lb (850 Nm) radial pin slip clutch
Chain tension adjustment | A push plate and jam nuts | A push plate and jam nuts
Dimensions
Overall width (in. (mm)) | 168 (4260) | 204 (5175)
Fixed wheels (in. (mm)) | 175 (4450) | 211 (5365)
Castor wheels (in. (mm)) | 189 (4805) | 225 (5720)
Shipping weight (lbs. (kg)) | 3090 (1402) | 3180 (1442)