## Sheet1
| T8.320 | T8.350 | T8.380 | T8.410 | T8.435 | T8.410 SMARTTRAX™ | T8.435 SMARTTRAX™
Engine*
Engine* | FPT Cursor 9 | FPT Cursor 9 | FPT Cursor 9 | FPT Cursor 9 | FPT Cursor 9 | FPT Cursor 9 | FPT Cursor 9
Rated horsepower – ISO – ECE R120, 2000 rpm hp (kW) | 250 (184) | 280 (206) | 311 (229) | 340 (250) | 380 (279) Auto Command™, 396 (295) Ultra Command™ | 340 (250) | 380 (279) Auto Command™, 396 (295) Ultra Command™
Max. EPM horsepower** – ISO – ECE R120, 1800 rpm hp (kW) | 320 (235) | 351 (258) | 381 (281) | 409 (301) | 435 (320) | 409 (301) | 435 (320)
Max. horsepower – ISO – ECE R120, 1800 rpm hp (kW) | 284 (209) | 315 (232) | 347 (255) | 374 (275) | 417 (307) | 374 (275) | 417 (307)
PTO HP (SAE) hp (kW) | 205 (153) | 235 (175) | 265 (198) | 290 (216) | 315 (235) Auto Command™, 345 (257) Ultra Command™ | 290 (216) | 315 (235) Auto Command™, 345 (257) Ultra Command™
Engine Type | Tier 4B Final with ECOBlue™ SCR HI–eSCR system (selective Catalytic Reduction) | Tier 4B Final with ECOBlue™ SCR HI–eSCR system (selective Catalytic Reduction) | Tier 4B Final with ECOBlue™ SCR HI–eSCR system (selective Catalytic Reduction) | Tier 4B Final with ECOBlue™ SCR HI–eSCR system (selective Catalytic Reduction) | Tier 4B Final with ECOBlue™ SCR HI–eSCR system (selective Catalytic Reduction) | Tier 4B Final with ECOBlue™ SCR HI–eSCR system (selective Catalytic Reduction) | Tier 4B Final with ECOBlue™ SCR HI–eSCR system (selective Catalytic Reduction)
No. of cylinders / Valves / Displacement | 6cyl / 24 / 8.7L | 6cyl / 24 / 8.7L | 6cyl / 24 / 8.7L | 6cyl / 24 / 8.7L | 6cyl / 24 / 8.7L | 6cyl / 24 / 8.7L | 6cyl / 24 / 8.7L
Aspiration | Single Turbocharger Wastegate | Single Turbocharger w/eVGT (variable geometry turbo) | Single Turbocharger w/eVGT (variable geometry turbo) | Single Turbocharger w/eVGT (variable geometry turbo) | Single Turbocharger w/eVGT (variable geometry turbo) | Single Turbocharger w/eVGT (variable geometry turbo) | Single Turbocharger w/eVGT (variable geometry turbo)
Ultra Command™ Full-Powershift transmission
18 x 4 Ultra Command™ Full-Powershift (40 kph) | Standard | Standard | Standard | Standard | – | Standard | –
19 x 4 Ultra Command™ Full-Powershift (40 kph ECO or 50 kph) | Optional | Optional | Optional | Optional | – | – | –
21 x 5 Ultra Command™ Full-PowerShift (40 kph ECO and 50 kph) | – | – | – | – | Standard | – | Standard
Auto Command™ Continuously Variable Transmission (CVT)
Auto Command™ Continuously Variable Transmission (40kph) | Optional | Optional | Optional | Optional | Optional | Optional | Optional
Auto Command™ Continuously Variable Transmission (50kph) | Optional | Optional | Optional | Optional | Optional | – | –
Electrical
Alternator / Battery | 240 amp / 12-volt battery | 240 amp / 12-volt battery | 240 amp / 12-volt battery | 240 amp / 12-volt battery | 240 amp / 12-volt battery | 240 amp / 12-volt battery | 240 amp / 12-volt battery
Axles
Rear axle dimension standard/optional in. (mm) | 4/4.5 (102/114) | 4/4.5 (102/114) | 4.5 (114) | 4.5 (114) | 5 (127) | – | –
Rear axle length in. (mm) | 120 (3050) | 120 (3050) | 120 (3050) | 120 (3050) | 120 (3050) | – | –
Terraglide™ front axle suspension | Optional | Optional | Optional | Optional | Optional | Optional | Optional
MFD tread adjustability in. (mm) | 60-88 (1524-2235) | 60-88 (1524-2235) | 60-88 (1524-2235) | 60-88 (1524-2235) | 60-88 (1524-2235) | – | –
Track Spacing (center to center) in. (mm) | – | – | – | – | – | 76-152 (1930-3861) | 76-152 (1930-3861)
Hydraulics
System type | Pressure-flow compensating (PFC) | Pressure-flow compensating (PFC) | Pressure-flow compensating (PFC) | Pressure-flow compensating (PFC) | Pressure-flow compensating (PFC) | Pressure-flow compensating (PFC) | Pressure-flow compensating (PFC)
Standard pump flow gpm (Lpm) | 59 (224) | 59 (224) | 59 (224) | 59 (224) | 59 (224) | 59 (224) | 59 (224)
MegaFlow™ option gpm (Lpm) | 86 (325) | 86 (325) | 86 (325) | 86 (325) | 86 (325) | 86 (325) | 86 (325)
Hitches
Rear linkage category lbs. (kg) | Cat III/IIIN | Cat III/IIIN - Cat IVN/III | Cat III/IIIN - Cat IVN/III | Cat IVN/III | Cat HD IVN/III | Cat IVN/III | Cat HD IVN/III
Cat III/IIIN Lift capacity 43"links/38" links, 4" rear axle lbs. (kg) | 12,900 (5851)/ 14,900 (6758) | 12,900 (5851)/ 14,900 (6758) | – | – | – | – | –
Cat III/IIIN Lift capacity 43"links/38" links, 4.5" rear axle lbs. (kg) | 15,900 (7212) - 19,500 (8119) | 15,900 (7212) - 19,500 (8119) | 15,900 (7212) - 19,500 (8119) | 15,900 (7212) - 19,500 (8119) | – | – | –
Cat IVN/III Lift capacity 43"links/38" links, 4.5" rear axle lbs. (kg) | – | 17,500 (7938) / 19,500 (8845) | 17,500 (7938) / 19,500 (8845) | 17,500 (7938) / 19,500 (8845) | – | – | –
Cat HD IVN/III, 5" rear axle lbs. (kg) | – | – | – | – | 19,900 (9026) | 19,900 (9026) | 19,900 (9026)
Front linkage lift capacity (610 mm in front of ball ends) | 12,800 (5810) | 12,800 (5810) | 12,800 (5810) | 12,800 (5810) | 12,800 (5810) | 12,800 (5810) | 12,800 (5810)
Front PTO and shaft size | 1000 rpm, 1 3/8” , 21 spine | 1000 rpm, 1 3/8" , 21 spine | 1000 rpm, 1 3/8” , 21 spine | 1000 rpm, 1 3/8” , 21 spine | 1000 rpm, 1 3/8” , 21 spine | 1000 rpm, 1 3/8” , 21 spine | 1000 rpm, 1 3/8” , 21 spine
Capacities
Fuel Tank gal. (L) | 163 (617) Auto Command™, 179 (678) Ultra Command™ | 163 (617) Auto Command™, 179 (678) Ultra Command™ | 163 (617) Auto Command™, 179 (678) Ultra Command™ | 163 (617) Auto Command™, 179 (678) Ultra Command™ | 163 (617) Auto Command™ | 163 (617) Auto Command™, 179 (678) Ultra Command™ | 163 (617) Auto Command™, 179 (678) Ultra Command™
Diesel Exhaust Fluid (DEF) Tank gal. (L) | 26 (99) | 26 (99) | 26 (99) | 26 (99) | 26 (99) | 26 (99) | 26 (99)
Wheelbase
Wheelbase length in. (mm) | 136 (3454) | 136 (3454) | 136 (3454) | 136 (3454) | 140 (3555) | 140 (3555) | 140 (3555)
Cab
Cab sound level (dBA) | 68 | 68 | 68 | 68 | 68 | 69 | 69
Volume-size cu. ft. (cu. m) | 109.5 (3.1) | 109.5 (3.1) | 109.5 (3.1) | 109.5 (3.1) | 109.5 (3.1) | 109.5 (3.1) | 109.5 (3.1)
Glass sq. ft. (m sq.) | 68.5 (6.4) | 68.5 (6.4) | 68.5 (6.4) | 68.5 (6.4) | 68.5 (6.4) | 68.5 (6.4) | 68.5 (6.4)
Weight
Estimated average standard weight*** lbs. (kg) | 22,200 (10,070) | 22,377 (10,150) | 22,487 (10,200) | 22,663 (10,280) | 26,191 (11,880) | 35,788 (16,233) | 35,788 (16,233)
Ballasting
Max Ballasting lbs. (kg) | 27,734 (12,580) | 31,791 (14,420) | 35,847 (16,260) | 39,150 (17,800) | 41,170 (18700) | 39,150 (17,800) | 41,170 (18700)
* Developed by FPT Industrial ** Power boost available during mobile PTO, hydraulic or transport speeds *** Weight is based on tractor equipped with standard equipment, minimum fuel, no ballast, no operator and single wheel equipment