## Sheet1
| 790CP - 12 Foot | 790CP - 15 Foot
Mainframe
Construction | Full welded construction | Full welded construction
Top beam HSS tubing, in. (mm) | 6 x 6 x .125 (150 x 150 x 4) | 6 x 6 x .125 (150 x 150 x 4)
Lower beam | Fabricated trapezoid, 0.12" (3 mm) | Fabricated trapezoid, 0.12" (3 mm)
Welded in backsheets, in. (mm) | (3) | (3)
Welded in auger floor thickness, in. (mm) | (4) | (4)
Auger
Fabricated center tube, in. (mm) | 16 (406) OD | 16 (406) OD
Flighting depth, in. (mm) | 5 (154) | 5 (154)
OD, in. (mm) | 26 (660) | 26 (660)
Flight thickness, in. (mm) | 0.25 (6) | 0.25 (6)
Pitch flights, in. (mm) | 20 (508) | 20 (508)
Bolt on flight extensions | Standard | Standard
Sprockets | 138 rpm standard, optional driven sprockets | 138 rpm standard, optional driven sprockets
Auger fixed or allowed a 5/8" or 1.25" of float | Standard | Standard
Adjusted vertically | Standard | Standard
Adjustable timing on RH end | Standard | Standard
Feeding
Full length fingers | Standard | Standard
Double V pattern retractable fingers | Standard | Standard
Steel fingers – 16mm OD | Standard | Standard
Plastic finger holders | Standard | Standard
Break groove in finger | Standard | Standard
Rubber finger retainer – patent pending | Standard | Standard
Plastic recessed finger guides | Standard | Standard
Auger Drivers
RC80 chain | Standard | Standard
Driver | 13T/ 11T | 14T/ 12T
Auger speed, rpm | 174 / 144 | 187 / 160
LH drive only | Direct drive from feeder drive shaft to auger stub shaft | Direct drive from feeder drive shaft to auger stub shaft
Drive protection | 626 ft-lb (850 Nm) radial pin slip clutch | 626 ft-lb (850 Nm) radial pin slip clutch
Chain tension adjustment | A push plate and jam nuts | A push plate and jam nuts
Dimensions
Overall width, in. (mm) | 168 (4260) | 204 (5175)
Fixed wheels, in. (mm) | 175 (4450) | 211 (5365)
Castor wheels, in. (mm) | 189 (4805) | 225 (5720)
Shipping weight, lbs. (kg) | 3090 (1402) | 3180 (1442)