## Sheet1
| Durabine™ 413 PLUS | Durabine™ 416 PLUS | Durabine™ 419 PLUS | Durabine™ 416 PLUS Specialty | Haybine® 14HS | Haybine® 16HS | Haybine® 18HS
Dimensions & Weights
Cutting width (ft. in. (m)) | 13' 1" (4.0) | 16' 3" (4.95) | 19' 4" (5.9) | 16' 3" (4.95) | 14' 3" (4.34) | 16' 3" (4.95) | 18' 3" (5.56)
Overall width (ft. in. (m)) | 13' 6" (4.11) | 16' 7" (5.05) | 19' 5" (5.91) | 16' 7" (5.05) | 16' 3" (4.95) | 18' 3" (5.56) | 20' 3" (6.17)
Weighting with conditioning system (lbs. (kg)) | 3880 (1760) | 5114 (2319) | 5754 (2609) | – | 3900 (1770) | 4120 (1869) | 4370 (1983)
Weight less conditioning system (lbs. (kg)) | - | - | - | 5114 (2319) | - | - | -
Durabine PLUS MowMax™ II PLUS Cutterbar
Cutting width (ft. in. (m)) | 13' 1" (4.0) | 16' 3" (4.95) | 19' 4" (5.9) | 16' 3" (4.95) | - | - | -
Cutting height range (in. (mm)) | .5 - 3.3 (13 - 86) | .5 - 3.3 (13 - 86) | 0.5-3.3 (13 - 86) | 0.5-3.3 (13 - 86) | - | - | -
Cutting angle (degrees) | -2 to -10 | 0 to -10 | 0 to -10 | 0 to -10 | - | - | -
Number of discs | 8 | 10 | 12 | 10 | - | - | -
Maximum disc speed (rpm) | 2300 | 2600 | 2600 | 2600 | - | - | -
Number of reversible, swing-away knives | 16 | 20 | 24 | 20 | - | - | -
Knife tip speed (mph (kph)) | 171 (275) | 195 (314) | 195 (314) | 195 (314) | - | - | -
Flotation | Hydraulic adjustment from cab | Hydraulic adjustment from cab | Hydraulic adjustment from cab | Hydraulic adjustment from cab | - | - | -
ShockPRO™ Disc Drive Protection System | Standard | Standard | Standard | Standard | - | - | -
3-Year MowMax™ Factory Cutterbar Warranty | Standard | Standard | Standard | Standard | - | - | -
Haybine Cutterbar
Cutting width (ft. in. (m)) | - | - | – | – | 14' 3" (4.34) | 16' 3" (4.95) | 18' 3" (5.56)
Cutting height range (in. (mm)) | - | - | – | – | 1.2-6.2 (30.5-157.5) | 1.2-6.2 (30.5-157.5) | 1.2-6.2 (30.5-157.5)
Cutting angle (degrees) | - | - | – | – | -6 to -12 | -6 to -12 | -6 to -12
Type | - | - | – | – | Timed, dual, counterstroking | Timed, dual, counterstroking | Timed, dual, counterstroking
Knives | - | - | – | – | Over serrated, bolted | Over serrated, bolted | Over serrated, bolted
Guards | - | - | – | – | 2-tine, double-hardened | 2-tine, double-hardened | 2-tine, double-hardened
Skid shoes | - | - | – | – | 4 | 4 | 4
Drive type | - | - | – | – | Open, dual, wobble | Open, dual, wobble | Open, dual, wobble
Speed (spm) | - | - | – | – | 1810 | 1810 | 1810
Stroke (in. (mm)) | - | - | – | – | 3 (76) | 3 (76) | 3 (76)
Haybine Reel
Type | - | - | – | – | 5 bat | 5 bat | 5 bat
Adjustments | - | - | – | – | Fore/aft and vertical | Fore/aft and vertical | Fore/aft and vertical
Mechanical drive (rpm) | - | - | – | – | 58 - 83 | 58 - 83 | 58 - 83
Hydraulic drive (optional) (rpm) | - | - | – | – | 0 - 76 | 0 - 76 | 0 - 76
Speed adjustment (mechanical) | - | - | – | – | Variable sheave | Variable sheave | Variable sheave
Diameter (in. (mm)) | - | - | – | – | 42 (1067) | 42 (1067) | 42 (1067)
Drive type | - | - | – | – | Belt and chain | Belt and chain | Belt and chain
Tine bars | - | - | – | – | Segmented | Segmented | Segmented
Bushings / bearings* (in. (mm)) | - | - | – | – | 1.25 (31.75) | 1.25 (31.75) | 1.25 (31.75)
Auger
Auger diameter (in. (mm)) | - | 20 (508) | 20 (508) | 20 (508) | 20 (508) | 20 (508) | 20 (508)
Auger type | - | Floating | Floating | Floating, gentle-flow tapered | Floating | Floating | Floating
Conditioning Systems
Roll types | Chevron pattern rubber or steel | Chevron pattern rubber or steel or B&D's "The Crusher" rubber rolls | Chevron pattern rubber or steel or B&D's "The Crusher" rubber rolls | - | Chevron pattern rubber or steel | Chevron pattern rubber or steel | Chevron pattern rubber or steel
Roll length (in. (mm)) | 125 (3175) | 102 (2591) | 102 (2591) | - | 102 (2591) | 102 (2591) | 102 (2591)
Roll diameter (in. (mm)) | 10.4 (263) | 10.16 (258) | 10.16 (258) | - | 10 .16 (258) | 10 .16 (258) | 10 .16 (258)
Roll speed (rpm) | 750 (or 640 swapping roll sheaves) | 938 | 938 | - | 717 | 717 | 717
Roll pressure | Hand crank | Hand crank | Hand crank | - | Hand crank | Hand crank | Hand crank
Roll gap | Adjustable stop-bolt | Adjustable stop-bolt | Adjustable stop-bolt | - | Adjustable stop-bolt | Adjustable stop-bolt | Adjustable stop-bolt
Roll drive | Spur gearbox and PTO | Spur gearbox and PTOs | Spur gearbox and PTOs | - | Spur gearbox and PTOs | Spur gearbox and PTOs | Spur gearbox and PTOs
Windrow/swath width (in. (mm)) | 38 to 96 (965 to 2438) | 38 to 96 (965 to 2438) | 38 to 96 (965 to 2438) | 60 or 83 (1524 to 2108) Swath Closure Kit | 38 to 96 (965 to 2438) | 38 to 96 (965 to 2438) | 38 to 96 (965 to 2438)
* Bearing with collar at cam end. Bushings at all other locations.