## Sheet1
John Deere X758 Signature Series Lawn Tractor
KEY SPECS
Engine power | 24 hp17.9 kW
Engine manufacturer/model | 3TNM74F
Transaxle type | K90 hydrostatic integrated with transaxle
Transaxle control | Twin Touch™ pedals
Rear tires | 26x12-12 HDAP
Steering type | Hydraulic power
Lift system type | Two-function hydraulic
Cutting width | Accel Deep™ mower deck, 48 in.122 cmHigh capacity mower deck, 54, 60 in.137, 152 cm
U.S. warranty | 4 year/700 hour bumper-to-bumper** (**Term limited to years or hours used, whichever comes first, and varies by model. See the LIMITED WARRANTY FOR NEW JOHN DEERE TURF AND UTILITY EQUIPMENT at JohnDeere.com or JohnDeere.ca/TUWarranty for details.)
ENGINE
Power | 24 hp17.9 kW
Displacement | 60.6 cu in.993 cc
Manufacturer/model | 3TNM74F
Type | Diesel, overhead valve, full-pressure lube, oil filter
Cylinders | Three, cast-iron liners
Governor | Mechanical
Choke/speed control | One lever
Cooling method | Liquid
Air cleaner | Paper dry-type with primary and secondary elements
Oil drain | No tools
FUEL SYSTEM
Type | Diesel
Fuel delivery | In-line indirect injection
Fuel gauge | Gauge on dash
Fuel tank location | Rear
Fuel fill opening | On left fender, 3 in.7.6 cm
Fuel tank capacity | 5.2 U.S. gal.19.7 L
ELECTRICAL SYSTEM
Battery | 12 V500 CCA
Charging system | Engine-mounted alternator, regulated, 40 amp
Engine starter | Solenoid shift
Hourmeter | Yes
Headlights | Two standard, halogen, 37 W
Taillights or reflector | Taillights
Backup lights | Yes
Rear work lights | Yes
12-V outlet | Yes
TRANSAXLE
Type | K90 hydrostatic integrated with transaxle
Control | Twin Touch™ pedals
Cruise control | Yes
Oil cooler | Yes
Oil filter | Replaceable suction side 10 micron
Differential lock | Standard
Forward speed | 0-8.5 mph0-13.7 km/h
Reverse speed | 0-6 mph0-9.7 km/h
Brakes | Internal wet disc
CHASSIS
Frame | Welded heavy-duty
Primer/paint | E-coat/powder
Weight bracket | Standard front - holds up to four Quik-Tatch weights, 42 lb19 kg
Receiver hitch | Yes, front
Front axle | JDM BA8 nodular iron casting
Spindle bushings
Front tires | 18x8.5-10 HDAP
Rear tires | 26x12-12 HDAP
Hood material | Noryl GTX902, painted
Fender deck material | RIM with in-mold paint
Floor mats | Sure-grip rubber
Storage | Covered toolbox
Service interval decal | Yes
Fender handles/grips | Handles
Cup holder | Yes
Equipment mounting | Optional category 1 3-point hitch
STEERING
Type | Hydraulic power
Four-wheel steer | Not available on this model
Steering wheel | 14 in.35.6 cm
Tilt steering wheel | Standard, six position
Turning radius | 25 in.63.5 cm
Uncut circle radius | 54 HC, 32 in.63.5 cm60 HC, 28 in.71.1 cm
SEAT
Type | Two-piece adjustable seat with brand embroidery
Seat back height | 21 in.53.3 cm
Armrests | Optional
Fore-aft adjustment | While seated, slide rail, 14-position, 7 in.17.8 cm
Seat suspension | Six-position parallel arm
LIFT SYSTEM
Type | Two-function hydraulic
Hydraulic outlets | Four, standard
Mower cut height | 1-5.25 in.2.5-13.3 cm
Cut height increments | 0.25 in.0.64 cm
Preset cut height | Yes
MOWER DECK
Type | Side discharge
Cutting width | Accel Deep mower deck, 48 in.122 cmHigh capacity mower deck, 54, 60 in.137, 152 cm
Construction | Stamped steel deck shell
Mower deck material | 48A, 10 gauge0.135 in.3.4 mm54 HC and 60 HC, 9 gauge0.15 in.3.8 mm
Mower wash port | Yes
Mower drive system | Hydraulic clutch, shaft
Mower wheels | Four
Mower wheel adjustment | Spring-loaded pin
Mower level adjustment | Exact Adjust ports and onboard deck-leveling gauge
MOWER ATTACHABILITY
Type | Roll under tractor (48A)Drive-over deck (54, 60 HC)
Front draft arms | Overcenter
Rear draft arms | V-align
Mower wheels rotate | Yes, 90 degrees for easy mower removal (48X), N/A (54 HC, 60 HC)
Drive system | Shaft or AutoConnect
SAFETY
Meets ANSI standard | Yes
Meets OPEI standard | Yes
Backup protection | Reverse Implement Option (RIO)
Safety video | Yes
BUYER'S NOTES
Notes | Styled alloy wheels are standard equipmentOne-piece hood for easy engine accessHydraulic modulated PTO clutch for smooth mower and implement engagement
Warranty | 4 year/700 hour bumper-to-bumper** (**Term limited to years or hours used, whichever comes first, and varies by model. See the LIMITED WARRANTY FOR NEW JOHN DEERE TURF AND UTILITY EQUIPMENT at JohnDeere.com or JohnDeere.ca/TUWarranty for details.)
OPTIONAL EQUIPMENT
Mowers | 48A, 54 HC, 60 HC
Rear bagger | 7, 14, 19 bu250, 500, 670 L
Powered material collection | Power Flow, 7, 14, 19 bu250, 500, 670 L
Mulching system | Yes, MulchControl™
Front thatcher | 38, 46, 54 in.96.5, 116.8, 137.2 cm
Front blade | 54 in.137.2 cm
Mid-mount blade
Snow blower | Two-stage, 47, 54 in.119.4, 137.2 cm
Rotary broom | 52, 60 in.132.1, 152.4 cm
Rotary tiller | 42, 48 in.106.7, 121.9 cm
Sleeve hitch
3-point hitch | Category 1
Rear power take-off (PTO) | 540 rpm
Plow, moldboard | Adjustable, 8-14 in.20.3-35.6 cm
Box scraper | 48 in.121.9 cm
Cultivator | Adjustable, 30-46 in.76.2-116.8 cm
Rear blade | 60 in.152.4 cm
Disk harrow | Adjustable, 42-52 in.106.7-132.1 cm
Landscape rake | 60 in.152.4 cm
Sprayer | Tow-behind, 15, 25, 45 U.S. gal.56.8, 94.6, 170.3 LMounted, 25 U.S. gal.94.6 L
Spreader | Tow-behind, 125, 175 lb57.7, 79.4 kgMounted, 125 lb57.7 kg
Front bumper | Standard bumper/weight bracket
Brush guard | Yes
Weather protection | Hard-side cab, weather enclosure
Sun canopy
Rear receiver hitch | 1.25 x 1.25 in.3.18 x 3.18 cm
Bucket holder | Yes, double bucket
Grass striping | Grass groomer kit, 48-in. (122 cm) mower only
Tractor shovel | 54 in.137.2 cm
Front loader | Not available
Other equipment
Tow-behind tools | 21
DIMENSIONS
Height | 54.5 in.138 cm
Overall length | 75 in.190.5 cm
Wheelbase | 55.7 in.141.5 cm
Width with mower | 48A, 62.5 in.159 cm54 HC, 64.5 in.163.8 cm60 HC, 74 in.188 cm
Width with mower (deflector raised for storage) | 48A, 53.6 in.136 cm54 HC, 57.5 in.146.1 cm60 HC, 62 in.157.5 cm
Width without mower | 47 in.119.4 cm
Weight | No fuel or mower, 1,038 lb471 kg
ADDITIONAL INFORMATION
Date collected