## Sheet1
| WORKMASTER™ 25S Open-Air + 100LC LOADER | WORKMASTER™ 25S Open-Air + 100LC LOADER + 160GMS MOWER | WORKMASTER™ 25S Open-Air + 100LC LOADER + 905GBL BACKHOE | WORKMASTER™ 25S Open-Air + 160GMS MOWER | WORKMASTER™ 25S Cab + 100LC LOADER | WORKMASTER™ 25S Cab + 100LC LOADER + 160GMS MOWER
Engine
Emissions Level | T4B Final | T4B Final | T4B Final | T4B Final | T4B Final | T4B Final
Gross horsepower [hp (kW)] | 24.7 (18.4) | 24.7 (18.4) | 24.7 (18.4) | 24.7 (18.4) | 24.7 (18.4) | 24.7 (18.4)
Rated speed rpm | 3000 | 3000 | 3000 | 3000 | 3000 | 3000
No. of cylinders | 3 | 3 | 3 | 3 | 3 | 3
Aspiration | Natural | Natural | Natural | Natural | Natural | Natural
Displacement [cu.in. (L)] | 77.3 (1.26) | 77.3 (1.26) | 77.3 (1.26) | 77.3 (1.26) | 77.3 (1.26) | 77.3 (1.26)
Alternator (amps) | 50 | 50 | 50 | 50 | 50 | 50
Fuel Tank [gal. (L)] | 6.6 (25) | 6.6 (25) | 6.6 (25) | 6.6 (25) | 6.6 (25) | 6.6 (25)
PTO
PTO horsepower [hp (kW)] | 17.2 (12.8) | 17.2 (12.8) | 17.2 (12.8) | 17.2 (12.8) | 17.2 (12.8) | 17.2 (12.8)
PTO speed (rpm) | 540 | 540 | 540 | 540 | 540 | 540
PTO type | Independent Electro-Hydraulic Engagement | Independent Electro-Hydraulic Engagement | Independent Electro-Hydraulic Engagement | Independent Electro-Hydraulic Engagement | Independent Electro-Hydraulic Engagement | Independent Electro-Hydraulic Engagement
Mid-PTO | Standard | Standard | Standard | Standard | Standard | Standard
Mid-PTO speed (rpm) | 2500 | 2500 | 2500 | 2500 | 2500 | 2500
Transmission
Type/Control - Choice 1 | 2 Range Hydrostatic/Dual Pedal | 2 Range Hydrostatic/Dual Pedal | 2 Range Hydrostatic/Dual Pedal | 2 Range Hydrostatic/Dual Pedal | 2 Range Hydrostatic/Dual Pedal | 2 Range Hydrostatic/Dual Pedal
Type/Control - Choice 2 | N/A | N/A | N/A | N/A | N/A | N/A
Maximum forward speed [mph (kph)] | 9.1 (14.7) | 9.1 (14.7) | 9.1 (14.7) | 9.1 (14.7) | 9.1 (14.7) | 9.1 (14.7)
Cruise control | Standard HST | Standard HST | Standard HST | Standard HST | Standard HST | Standard HST
Gear/shuttle type | Synchro | Synchro | Synchro | Synchro | Synchro | Synchro
Rear diff-lock engagement | Mechanical | Mechanical | Mechanical | Mechanical | Mechanical | Mechanical
Brake type | Wet, Multi-Disc | Wet, Multi-Disc | Wet, Multi-Disc | Wet, Multi-Disc | Wet, Multi-Disc | Wet, Multi-Disc
Hydraulics & 3-point
Implement hydraulic flow [gpm (lpm)] | 4.6 (17.4) | 4.6 (17.4) | 4.6 (17.4) | 4.6 (17.4) | 4.6 (17.4) | 4.6 (17.4)
Steering hydraulic flow [gpm (lpm)] | 2.1 (8) | 2.1 (8) | 2.1 (8) | 2.1 (8) | 2.1 (8) | 2.1 (8)
Total Flow [gpm (lpm)] | 6.7 (25.4) | 6.7 (25.4) | 6.7 (25.4) | 6.7 (25.4) | 6.7 (25.4) | 6.7 (25.4)
Remote Valves | 1 Opt. | 1 Opt. | 1 Opt. | 1 Opt. | 1 Opt. | 1 Opt.
3-Point hitch | Chain Type Stabilizers /Fixed Link Ends | Chain Type Stabilizers /Fixed Link Ends | Chain Type Stabilizers /Fixed Link Ends | Chain Type Stabilizers /Fixed Link Ends | Chain Type Stabilizers /Fixed Link Ends | Chain Type Stabilizers /Fixed Link Ends
3PT lift capacity @ ball ends [lb. (kg)] | 992 (450) | 992 (450) | 992 (450) | 992 (450) | 992 (450) | 992 (450)
3PT lift capacity @ 24 in. (610 mm) behind ball ends [lb. (kg)] | 728 (330) | 728 (330) | 728 (330) | 728 (330) | 728 (330) | 728 (330)
3-Point linkage category | I | I | I | I | I | I
Front axle options
Two-Wheel Drive | N/A | N/A | N/A | N/A | N/A | N/A
Four-Wheel Drive | Standard | Standard | Standard | Standard | Standard | Standard
Dimensions/weight
Wheelbase [in. (mm)] | 56.1 (1425) | 56.1 (1425) | 56.1 (1425) | 56.1 (1425) | 56.1 (1425) | 56.1 (1425)
Length [in. (mm)] | 97.4 (2473) | 97.4 (2473) | 97.4 (2473) | 97.4 (2473) | 97.4 (2473) | 97.4 (2473)
Width [in. (mm)] | 46.7 (1187) | 46.7 (1187) | 46.7 (1187) | 46.7 (1187) | 46.7 (1187) | 46.7 (1187)
Height (top of ROPS or Cab) [in. (mm)] | 87.4 (2220) | 87.4 (2220) | 87.4 (2220) | 87.4 (2220) | 87.4 (2220) | 87.4 (2220)
Weight [lb. (kg)] | 1444 (655) | 1444 (655) | 1444 (655) | 1444 (655) | 1805 (819) | 1805 (819)
100LC loader
Lift Capacity (max height) [lb. (kg)] | 1005 (456) | 1005 (456) | 1005 (456) | – | 1005 (456) | 1005 (456)
Lift Height [in. (mm)] | 72 (1829) | 72 (1829) | 72 (1829) | – | 72 (1829) | 72 (1829)
Bucket | 50 inch/SSL QA | 50 inch/SSL QA | 50 inch/SSL QA | – | 50 inch/SSL QA | 50 inch/SSL QA
Weight [lb. (kg)] | 363 (165) | 363 (165) | 363 (165) | – | 363 (165) | 363 (165)
160GMS mower
Cutting Width | – | 60 inches | – | 60 inches | – | 60 inches
# of Blades [in. (mm)] | – | 3 | – | 3 | – | 3
Weight | – | 285 (129) | – | 285 (129) | – | 285 (129)
905GBL backhoe
Digging Depth [in. (mm)] | – | – | 79.4 (2017) | – | – | –
Bucket | – | – | 9" | – | – | –
Weight [lb. (kg)] | – | – | 707 (321) | – | – | –