## Sheet1
| 757GC | 758GC
Specifications
Max Tractor Horsepower (hp kW)) | 95 (71) | 95 (71)
Cutting Width (in. (mm)) | 72 (1829) | 84 (2134)
Overall Width (in. (mm)) | 79 (2007) | 90 (2286)
Overall Length (in. (mm)) | 106 (2692) | 122 (3099)
Hitch | 3-Point | 3-Point
Driveline Category | Category I | Category I
Gearbox Rating (hp (kW)) | 95 (71) | 95 (71)
Gearbox Warranty | 5 years | 5 years
Slip Protection | Slip Clutch | Slip Clutch
Deck Gauge | 7 Gauge | 7 Gauge
Side Panel Depth (in. (mm)) | 8 x 1/4 (203 x 6.4) | 8 x 1/4 (203 x 6.4)
Blade Carrier | Pan | Pan
Output Shaft Diameter (in. (mm)) | 2 (51) | 2 (51)
Blade Size (in. (mm)) | 1/2 x 4 (12.7 x 102) Updraft | 1/2 x 4 (12.7 x 102) Updraft
Blade Tip Speed (540) | 14,995 fpm | 17,495 fpm
Minimum Cutting Height (in. (mm)) | 2 (51) | 2 (51)
Tail Wheel | Single Spindle | Single Spindle
Tire & Wheel | Laminated | Laminated
Safety Deflectors | Rubber Belting | Front/Rear Chains
Weight (lbs. (kg)) | 1193 (541) | 1504 (682)