## Sheet1
| Discbine® 209 | Discbine® 210
Cutterbar
Cutting width ft. in. (m) | 9’ 2” (2.8) | 10’ 4” (3.16)
Cutterbar model | MowMax™ Modular Cutterbar with ShockPRO™ hubs | MowMax™ Modular Cutterbar with ShockPRO™ hubs
Number of discs | 7 | 8
Knives per disc | 2 | 2
Disc speed @ 540 rpm PTO speed rpm | 3000 | 3000
Tilt angle degrees | 2° - 10° | 2° - 10°
Flotation | Up & back, adjustable springs | Up & back, adjustable springs
Drive method | PTO drive with slip & overrunning clutch to bevel gearbox to LH end of header, vertical PTO shaft to cutterbar | PTO drive with slip & overrunning clutch to bevel gearbox to LH end of header, vertical PTO shaft to cutterbar
Cutting height in. (mm) | 1.1-2.7 (29-68) | Flail Tine: 1.1-2.7 (29-68) or Roll: .95-2.4 (24-60)
Cutting height w/optional high-stubble shoes in. (mm) | 2.25-4.5 (58-115) | 2.25-4.5 (58-115)
Cutting height w/optional adjustable shoes in. (mm) | 2.25-4.5 (58-115) | 2.25-4.5 (58-115)
Roll Conditioners
Type | Chevron intermeshing rubber | Chevron intermeshing rubber or steel rolls
Length / Diameter in. (mm) | 90 (2286) / 10.4 (264) | 102 (2591) / 10.4 (264)
Drive method | 4 HB V-belt and enclosed gears | 4 HB V-belt and enclosed gears
Speed rpm | 647 | 647
Conditioner roll tension adjustment | Single crank | Single crank
Conditioner gap adjustment | Adjustable drawbolt stop, each end | Adjustable drawbolt stop, each end
LeaningEdge Flail Conditioners
Type | Flail rotor with 90 tapered flails | Flail rotor with 100 tapered flails
Length / Diameter in. (mm) | 90 (2286) / 22 (560) | 102 (2591) / 22 (560)
Drive method | 4 HB v-belt | 4 HB v-belt
Speed rpm | 718 std. 1000 opt. | 718 std. 1000 opt.
Conditioner gap adjustment | Single crank adjustable rotor hood | Single crank adjustable rotor hood
Crop Discharge
Swath width ft. (m) | 6 (1.83) | 7 (2.13)
Windrow width ft. (m) | 3-6 (0.9-1.83) | 3-7 (0.9-2.13)
Driveline
Input speed rpm | 540 | 540 or 1000 Standard Drawbar Attachment, 540 Only Swivel Hitch Attachment
Driveline protection | Slip clutch and overrunning clutch assembly at rear of PTO shaft | Slip clutch and overrunning clutch assembly at rear of PTO shaft
Secondary driveline | Non-CV driveline | Double CV Driveline - Head repositionable under load
Tongue Options
Type | Side-pull, straight tongue | Side-pull, curved tongue
Hitch type | Drawbar with CV PTO | Standard Drawbar with CV PTO, Swivel hitch with drawbar adapter or 2-point hitch
Tractor Requirements
Minimum PTO power required hp (kW) | 65 (49) | 80 (60)
Hydraulic circuits required | 2 | 2
Minimum relief pressure required psi (bar) | 1500 (103) | 1500 (103)
Drawbar | ASAE Category II | ASAE Category II
Swivel Hitch - Drawbar | — | ASAE Category II or III
Swivel Hitch - 2-Point | — | ASAE Category II, III-N, or III
Electrical | 7-pin electrical connector for transport lights | 7-pin electrical connector for transport lights
Tires
Tubeless ag rib implement tires | 9.5L x 14L 6PR | Standard hitch and flail conditioner: 9.5L x 14 6PR/ Swivel hitch and roll conditioner: 11L x 15 6PR
Transport Speed
Max road speed mph (kph) | 20 (32) | 20 (32)
Dimensions*
Width, transport ft. in. (m) | 9’ 11” (3.02) | 11’ 3” (3.42)
Width , operating ft. in. (m) | 14’ 10” (4.52) | 16’ 0” (4.87) / 17’ 7’’ (5.36), with swivel hitch equipped
Length, transport ft. in. (m) | Flail Tine: 18’ 1’’ (5.50)*** or Roll: 17’ 7’’ (5.23)*** | Flail Tine: 18’ 1’’ (5.50)*** or Roll: 17’ 7’’ (5.23)***
Length, operating ft. in. (m) | Flail Tine: 17’ 8’’ (5.4)*** or Roll: 17’ 2’’ (5.23)*** | Flail Tine: 17’ 8’’ (5.4)*** or Roll: 15’ 7’’ (4.75)***
Height ft. in. (m) | Transport: 5’ 8” (1.73) / Operating: 4’ 5” (1.35) | Transport: 5’ 3” (1.60) / Operating: 4’ 5” (1.35)
Ground clearance with head fully raised in. (mm) | 17 (4.32) | Flail Tine: 17 (4.32) or Roll: 18 (4.57)
Weights**
Operating weight lbs. (kg.) | Flail Tine: 3690 (1674)*** / Roll: 3740 (1697)*** | Flail Tine: 4100 (1864)*** / Roll: 4160 (1891)***
— Not Available *** Rear curtain down for all height and length measurements on machines with flail conditioners. Subtract 2” (50.8 mm) for flail curtain up. Windrow shields fully open for length in both positions. *** Weights with rubber conditioning rolls. Add 100 lbs. (45 kg) for steel rolls. *** Weights &amp; dimensions are with standard drawbar hitch. Add 150 lbs. (68 kg) &amp; 2 ft. (.60) length for swivel hitch models.