## Sheet1
| CX8.80 | CX8.90
Grain head
Cutting width (ft. (m)) | 20 - 35 (6.1 - 10.6) | 20 - 41 (6.1 - 12.5)
Corn heads
Number of rows - folding corn heads | 8 | 8
Number of rows - rigid corn heads | 2024-06-12 | 2024-06-12
Head control systems
Terrain Tracer system | Standard | Standard
Straw elevator
Front face adjustment | Standard | Standard
Harvest Suite™ Ultra cab
Harvest Suite™ Ultra cab glass area (ft² (m²)) | 68 (6.3) | 68 (6.3)
Cab category level - EN 15695 | 2 | 2
LED working lighting pack | Optional | Optional
LED long distance lighting pack | Optional | Optional
Deluxe cloth trimmed heated air-suspension seat with Active Ventilation | Optional | Optional
Standard cloth trimmed seat with air-suspension | Standard | Standard
Leather trimmed heated air-suspension seat with Active Ventilation and lateral suspension | Optional | Optional
Instructor’s seat | Standard | Standard
Leather Steering wheel | Standard | Standard
IntelliView™ IV monitor with adjustable position | Standard | Standard
2nd IntelliView™ IV monitor | Optional | Optional
Viewing cameras | Optional | Optional
Integrated fridge under the instructor seat | Standard | Standard
Optimum cab noise level - ISO 5131 (dB(A)) | 73 | 73
New Holland Precision Land Management systems
IntelliSteer™ ready automatic guidance system | Standard | Standard
IntelliCruise™ system | Optional | Optional
Automatic row guidance system for corn heads | Optional | Optional
Yield measuring and moisture measuring | Standard | Standard
PLM™ desktop software | Standard | Standard
Threshing drums
Width (in. (cm)) | 62 (157.5) | 62 (157.5)
Diameter (in. (cm)) | 29.5 (75) | 29.5 (75)
Drum Concave
Area (in.² (m²)) | 1829 (1.18) | 1829 (1.18)
Wrap angle (degrees) | 111 | 111
Beater
Diameter (in. (m)) | 18.75 (0.476) | 18.75 (0.476)
Rotary Separator
Multi-Thresh™ system | Standard | Standard
Strawwalkers
No. of strawwalkers | 6 | 6
Opti-Speed™ variable strawwalker speeds | Standard | Standard
Cleaning
Self-leveling cleaning shoe | Standard | Standard
Opti-Clean™ cleaning system | Standard | Standard
Cleaning fan
Opti-Fan™ system | Standard | Standard
Grain Tank
Capacity manual extensions / remote covers (bu.) | 350 / 326 | 350 / 355
Unloading auger
Unloading speed (bu./sec) | 3.5 | 3.5
Engine
Type* | FPT Cursor 9* | FPT Cursor 10*
Compliant with Tier 4 emission regulations | Tier 4B | Tier 4A
ECOBlue™ SCR system (Selective Catalytic Reduction) | Standard | Standard
Gross engine power @ 2100 rpm - ISO 14396 - ECE R120 (hp(CV) (kW)) | 354 (260) | 420 (308)
Maximum engine power @ 2000 rpm - ISO 14396 - ECE R120 (hp(CV) (kW)) | 394 (290) | 460 (338)
Approved Biodiesel Blend | B7** | B20**
Fuel tank capacity (gal. (L)) | 265 (1003) | 265 (1003)
DEF tank capacity (gal. (L)) | 32 (121) | 32 (121)
Maximum speed standard (mph (kph)) | 19 (30.6) | 19 (30.6)
Maximum speed optional (mph (kph)) | 25 (40.2) | 25 (40.2)
Residue management
Opti-Spread™ residue management | Optional | Optional
Integrated straw chopper | Optional | Optional
Chaff spreader | Optional | Optional
Dimensions with traction wheels****
Dimensions with traction wheels | 900/60R32 | 900/60R32
Maximum height in transport position (ft. (m)) | 13 (3.96) | 13 (3.96)
Maximum width - transport (ft. (m)) | 12.9 (3.93) | 12.9 (3.93)
Weight
Weight without header, chaff spreader or straw chopper and empty fuel tank (lbs. (kg)) | 34,255 (15538) | 35,349 (16034)