## Sheet1
Product Attributes | 2004-30HC | 2004-36HC | 2006-30HC | 2006-36HC | 2008-30HC | 2008-36HC | 2008-40HC | 2010-30HC
Approximate Weight - Without Weeding Disc | 1,795 lbs. (814 kg) | 1,920 lbs. (871 kg) | 2,543 lbs. (1,154 kg) | 2,674 lbs. (1,213 kg) | 3,263 lbs. (1,480 kg) | 3,437 lbs. (1,559 kg) | 3,460 lbs. (1,569 kg) | 4,739 lbs. (2,150 kg)
Approximate Weight - With Weeding Disc | 2,100 lbs. (953 kg) | 2,225 lbs. (1,009 kg) | 3,000 lbs. (1,361 kg) | 3,131 lbs. (1,420 kg) | 3,872 lbs. (1,756 kg) | 4,046 lbs. (1,835 kg) | 4,070 lbs. (1,846 kg) | 5,500 lbs. (2,495 kg)
Number of Rows | 4 | 4 | 6 | 6 | 8 | 8 | 8 | 10
Row Spacing | 30 in. (762 mm) | 36 in. or 38 in. (914 or 965 mm) | 30 in. (762 mm) | 36 in. or 38 in. (914 or 965 mm) | 30 in. (762 mm) | 36 in. or 38 in. (914 or 965 mm) | 40 in. (1016 mm) | 30 in. (762 mm)
Transport Width | 11 ft. 0 in. (3.4 m) | 13 ft. 6 in. (4.1 m) | 16 ft. 0 in. (4.9 m) | 20 ft. 0 in. (6.1 m) | 21 ft. 0 in. (6.4 m) | 26 ft. 3 in. (8.0 m) | 27 ft. 8 in. (8.4 m) | 26 ft. 3 in. (8.0 m)
Frame | 7 in. x 7 in. x 0.375 in. (178 x 178 x 9.5 mm) | 7 in. x 7 in. x 0.375 in. (178 x 178 x 9.5 mm) | 7 in. x 7 in. x 0.375 in. (178 x 178 x 9.5 mm) | 7 in. x 7 in. x 0.375 in. (178 x 178 x 9.5 mm) | 7 in. x 7 in. x 0.375 in. (178 x 178 x 9.5 mm) | 7 in. x 7 in. x 0.375 in. (178 x 178 x 9.5 mm) | 7 in. x 7 in. x 0.375 in. (178 x 178 x 9.5 mm) | 7 in. x 7 in. x 0.375 in. (178 x 178 x 9.5 mm)
Frame Construction | Laser Cut/Matchcut Components, Robotically Welded | Laser Cut/Matchcut Components, Robotically Welded | Laser Cut/Matchcut Components, Robotically Welded | Laser Cut/Matchcut Components, Robotically Welded | Laser Cut/Matchcut Components, Robotically Welded | Laser Cut/Matchcut Components, Robotically Welded | Laser Cut/Matchcut Components, Robotically Welded | Laser Cut/Matchcut Components, Robotically Welded
Three-Point Hitch | Cat. II | Cat. II | Cat. II | Cat. II | Cat. II | Cat. II | Cat. II | Cat. III
Hitch Type | Bolt-On Hitch Weldments | Bolt-On Hitch Weldments | Bolt-On Hitch Weldments | Bolt-On Hitch Weldments | Bolt-On Hitch Weldments | Bolt-On Hitch Weldments | Bolt-On Hitch Weldments | Bolt-On Hitch Weldments
Gang Frame | 6 in. x 4 in. x 0.25 in. (152 x 102 x 6.35 mm) | 6 in. x 4 in. x 0.25 in. (152 x 102 x 6.35 mm) | 6 in. x 4 in. x 0.25 in. (152 x 102 x 6.35 mm) | 6 in. x 4 in. x 0.25 in. (152 x 102 x 6.35 mm) | 6 in. x 4 in. x 0.25 in. (152 x 102 x 6.35 mm) | 6 in. x 4 in. x 0.25 in. (152 x 102 x 6.35 mm) | 6 in. x 4 in. x 0.25 in. (152 x 102 x 6.35 mm) | 6 in. x 4 in. x 0.25 in. (152 x 102 x 6.35 mm)
Gang Coulter | 20 in. (508 mm) Adjustable Coulter | 20 in. (508 mm) Adjustable Coulter | 20 in. (508 mm) Adjustable Coulter | 20 in. (508 mm) Adjustable Coulter | 20 in. (508 mm) Adjustable Coulter | 20 in. (508 mm) Adjustable Coulter | 20 in. (508 mm) Adjustable Coulter | 20 in. (508 mm) Adjustable Coulter
Gang Gauge Wheels | Adjustable Fork Mounted | Adjustable Fork Mounted | Adjustable Fork Mounted | Adjustable Fork Mounted | Adjustable Fork Mounted | Adjustable Fork Mounted | Adjustable Fork Mounted | Adjustable Fork Mounted
Gauge Wheel Tires | 4.6 in. x 16 in. (117 x 406 mm) Hard Rubber | 4.6 in. x 16 in. (117 x 406 mm) Hard Rubber | 4.6 in. x 16 in. (117 x 406 mm) Hard Rubber | 4.6 in. x 16 in. (117 x 406 mm) Hard Rubber | 4.6 in. x 16 in. (117 x 406 mm) Hard Rubber | 4.6 in. x 16 in. (117 x 406 mm) Hard Rubber | 4.6 in. x 16 in. (117 x 406 mm) Hard Rubber | 4.6 in. x 16 in. (117 x 406 mm) Hard Rubber
Gang Shank Sweeps | 16 in. (406 mm) Penetrator | 24 in. (610 mm) Penetrator | 16 in. (406 mm) Penetrator | 24 in. (610 mm) Penetrator | 16 in. (406 mm) Penetrator | 24 in. (610 mm) Penetrator | 24 in. (610 mm) Penetrator | 16 in. (406 mm) Penetrator
Depth of Operation | Adjustable | Adjustable | Adjustable | Adjustable | Adjustable | Adjustable | Adjustable | Adjustable
Cut Angle | 11, 15, 19 and 23 Degrees | 11, 15, 19 and 23 Degrees | 11, 15, 19 and 23 Degrees | 11, 15, 19 and 23 Degrees | 11, 15, 19 and 23 Degrees | 11, 15, 19 and 23 Degrees | 11, 15, 19 and 23 Degrees | 11, 15, 19 and 23 Degrees
Weeding Discs | 14 in. (356 mm) | 14 in. (356 mm) | 14 in. (356 mm) | 14 in. (356 mm) | 14 in. (356 mm) | 14 in. (356 mm) | 14 in. (356 mm) | 14 in. (356 mm)
Weeding Disc Bearings | Triple Lip Sealed Roller Bearings | Triple Lip Sealed Roller Bearings | Triple Lip Sealed Roller Bearings | Triple Lip Sealed Roller Bearings | Triple Lip Sealed Roller Bearings | Triple Lip Sealed Roller Bearings | Triple Lip Sealed Roller Bearings | Triple Lip Sealed Roller Bearings
Safety Warning Lights and SMV Emblem | Standard | Standard | Standard | Standard | Standard | Standard | Standard | Standard
Powder Coat Paint, Yellow | Standard | Standard | Standard | Standard | Standard | Standard | Standard | Standard
Penetrator Sweep (18 in.) | Optional | N/A | Optional | N/A | Optional | N/A | N/A | Optional
Flat Sweep (24 in.) | N/A | Optional | N/A | Optional | N/A | Optional | Optional | N/A
Lift Assist Wheel Assembly | Optional | Optional | Optional | Optional | Optional | Optional | Optional | Optional
Ridgers (4 in. ) | Optional | Optional | Optional | Optional | Optional | Optional | Optional | Optional
Ridgers (8 in.) | Optional | Optional | Optional | Optional | Optional | Optional | Optional | Optional
Anhydrous Knife Assembly | Optional | Optional | Optional | Optional | Optional | Optional | Optional | Optional
Liquid Fertilizer Spray Attachment | Optional | Optional | Optional | Optional | Optional | Optional | Optional | Optional
Horsepower Requirements | Not Published | Not Published | Not Published | Not Published | Not Published | Not Published | Not Published | Not Published
Specifications subject to change with or without notice.