## Sheet1
Adapts To: | 2410-6-24 | 2410-7-24 | 2410F-7-24 | 2410AFG-7-24 | 2410-9-24 | 2410F-9-24 | 2410AFG-9-24 | 2430-11-24 | 2430-13-24
Approximate Weight | 1,430 lbs. (649 kg) | 1,680 lbs. (762 kg) | 1,680 lbs. (762 kg) | 1,680 lbs. (762 kg) | 1,935 lbs. (878 kg) | 2,135 lbs. (968 kg) | 2,135 lbs. (968 kg) | 2,380 lbs. (1,080 kg) | 2,560 lbs. (1,161 kg)
Chopper Reel | 5-Blade, 16 in. (406 mm) Diameter | 5-Blade, 16 in. (406 mm) Diameter | 5-Blade, 16 in. (406 mm) Diameter | 5-Blade, 16 in. (406 mm) Diameter | 5-Blade, 16 in. (406 mm) Diameter | 5-Blade, 16 in. (406 mm) Diameter | 5-Blade, 16 in. (406 mm) Diameter | 5-Blade, 16 in. (406 mm) Diameter | 5-Blade, 16 in. (406 mm) Diameter
Reel Bearings | C-Cushion Trunnion Mount, Greaseable Triple Lip Seals | C-Cushion Trunnion Mount, Greaseable Triple Lip Seals | C-Cushion Trunnion Mount, Greaseable Triple Lip Seals | C-Cushion Trunnion Mount, Greaseable Triple Lip Seals | C-Cushion Trunnion Mount, Greaseable Triple Lip Seals | C-Cushion Trunnion Mount, Greaseable Triple Lip Seals | C-Cushion Trunnion Mount, Greaseable Triple Lip Seals | C-Cushion Trunnion Mount, Greaseable Triple Lip Seals | C-Cushion Trunnion Mount, Greaseable Triple Lip Seals
Reel Protection | Individual Arm Mounted Adjustable Springs with C-Flex | Individual Arm Mounted Adjustable Springs with C-Flex | Individual Arm Mounted Adjustable Springs with C-Flex | Individual Arm Mounted Adjustable Springs with C-Flex | Individual Arm Mounted Adjustable Springs with C-Flex | Individual Arm Mounted Adjustable Springs with C-Flex | Individual Arm Mounted Adjustable Springs with C-Flex | Individual Arm Mounted Adjustable Springs with C-Flex | Individual Arm Mounted Adjustable Springs with C-Flex
Independent Hydraulic Lift | Standard | Standard | Standard | Standard | Standard | Standard | Standard | Standard | Standard
Section Width | 8 ft. 1 in. (2.5 m) -- 8 ft. 1 in. (2.5 m) | 9 ft. 6 in. (2.9 m) -- 9 ft. 6 in. (2.9 m) | 6 ft. 10 in. (2.1 m) -- 6 ft. 10 in. (2.1 m) -- 6 ft. 10 in. (2.1 m) | 6 ft. 10 in. (2.1 m) -- 6 ft. 10 in. (2.1 m) -- 6 ft. 10 in. (2.1 m) | 10 ft. 9 in. (3.3 m) -- 10 ft. 9 in. (3.3 m) | 8 ft. 1 in. (2.5 m) -- 8 ft. 1 in. (2.5 m) -- 8 ft. 1 in. (2.5 m) | 8 ft. 1 in. (2.5 m) -- 8 ft. 1 in. (2.5 m) -- 8 ft. 1 in. (2.5 m) | 7 ft. 7 in. (2.3 m) -- 10 ft. 9 in. (3.3 m) -- 7 ft. 7 in. (2.3 m) | 9 ft. 5 in. (2.9 m) -- 10 ft. 9 in. (3.3 m) -- 9 ft. 5 in. (2.9 m)
Specifications subject to change with or without notice.