## Sheet1
Adapts To: | 2410-6-24 | 2410-7-24 | 2410F-7-24 | 2410AFG-7-24 | 2410-9-24 | 2410F-9-24 | 2410AFG-9-24 | 2430-11-24 | 2430-13-24
Approximate Weight | 2,880 lbs. (1,306 kg) | 3,170 lbs. (1,438 kg) | 3,740 lbs. (1,696 kg) | 3,740 lbs. (1,696 kg) | 3,350 lbs. (1,520 kg) | 3,920 lbs. (1,778 kg) | 3,920 lbs. (1,778 kg) | 4,590 lbs. (2,082 kg) | 4,915 lbs. (2,229 kg)
Tines | 0.625 in. x 24 in. (15.9 x 610 mm) | 0.625 in. x 24 in. (15.9 x 610 mm) | 0.625 in. x 24 in. (15.9 x 610 mm) | 0.625 in. x 24 in. (15.9 x 610 mm) | 0.625 in. x 24 in. (15.9 x 610 mm) | 0.625 in. x 24 in. (15.9 x 610 mm) | 0.625 in. x 24 in. (15.9 x 610 mm) | 0.625 in. x 24 in. (15.9 x 610 mm) | 0.625 in. x 24 in. (15.9 x 610 mm)
Tine Spacing | 4 in. (102 mm) on Center | 4 in. (102 mm) on Center | 4 in. (102 mm) on Center | 4 in. (102 mm) on Center | 4 in. (102 mm) on Center | 4 in. (102 mm) on Center | 4 in. (102 mm) on Center | 4 in. (102 mm) on Center | 4 in. (102 mm) on Center
Chopper Reel | 5-Blade, 16 in. (406 mm) Diameter | 5-Blade, 16 in. (406 mm) Diameter | 5-Blade, 16 in. (406 mm) Diameter | 5-Blade, 16 in. (406 mm) Diameter | 5-Blade, 16 in. (406 mm) Diameter | 5-Blade, 16 in. (406 mm) Diameter | 5-Blade, 16 in. (406 mm) Diameter | 5-Blade, 16 in. (406 mm) Diameter | 5-Blade, 16 in. (406 mm) Diameter
Reel Bearings | C-Cushion Trunnion Mount, Greaseable Triple Lip Seals | C-Cushion Trunnion Mount, Greaseable Triple Lip Seals | C-Cushion Trunnion Mount, Greaseable Triple Lip Seals | C-Cushion Trunnion Mount, Greaseable Triple Lip Seals | C-Cushion Trunnion Mount, Greaseable Triple Lip Seals | C-Cushion Trunnion Mount, Greaseable Triple Lip Seals | C-Cushion Trunnion Mount, Greaseable Triple Lip Seals | C-Cushion Trunnion Mount, Greaseable Triple Lip Seals | C-Cushion Trunnion Mount, Greaseable Triple Lip Seals
Reel Protection | Individual Arm Mounted Adjustable Springs with C-Flex | Individual Arm Mounted Adjustable Springs with C-Flex | Individual Arm Mounted Adjustable Springs with C-Flex | Individual Arm Mounted Adjustable Springs with C-Flex | Individual Arm Mounted Adjustable Springs with C-Flex | Individual Arm Mounted Adjustable Springs with C-Flex | Individual Arm Mounted Adjustable Springs with C-Flex | Individual Arm Mounted Adjustable Springs with C-Flex | Individual Arm Mounted Adjustable Springs with C-Flex
Independent Hydraulic Lift | Standard | Standard | Standard | Standard | Standard | Standard | Standard | Standard | Standard
Section Width | 8 ft. (1.8 m) -- 8 ft. (1.8 m) | 8 ft. (1.8 m) -- 10 ft. (3.0 m) | 6 ft. (1.8 m) -- 6 ft. (1.8 m) -- 6 ft. (1.8 m) | 6 ft. (1.8 m) -- 6 ft. (1.8 m) -- 6 ft. (1.8 m) | 10 ft. (3.0 m) -- 10 ft. (3.0 m) | 8 ft. (2.4 m) -- 6 ft. (1.8 m) -- 8 ft. (2.4 m) | 8 ft. (2.4 m) -- 6 ft. (1.8 m) -- 8 ft. (2.4 m) | 6 ft. (1.8 m) -- 14 ft. (4.3 m) -- 6 ft. (1.8 m) | 8 ft. (2.4 m) -- 14 ft. (4.3 m) -- 8 ft. (1.8 m)
Specifications subject to change with or without notice.