## Sheet1
Product Attributes | 5211-10x7.5 | 5211-10x10 | 5211-12x7.5 | 5211-12x10 | 5211-15x7.5 | 5211-15x10 | 5211-20x7.5 | 5211-20x10
Approximate Weight | 8,990 lbs. (4,078 kg) | 8,502 lbs. (3,856 kg) | 10,080 lbs. (4,572 kg) | 9,830 lbs. (4,459 kg) | 12,407 lbs. (5,628 kg) | 11,662 lbs. (5,290 kg) | 13,682 lbs. (6,206 kg) | 12,690 lbs. (5,756 kg)
Working Width | 10 ft. 0 in. (3.0 m) | 10 ft. 0 in. (3.0 m) | 12 ft. 6 in. (3.8 m) | 12 ft. 6 in. (3.8 m) | 15 ft. 0 in. (4.6 m) | 15 ft. 0 in. (4.6 m) | 20 ft. 0 in. (6.1 m) | 20 ft. 0 in. (6.1 m)
Transport Width | 10 ft. 0 in. (3.0 m) | 10 ft. 0 in. (3.0 m) | 12 ft. 6 in. (3.8 m) | 12 ft. 6 in. (3.8 m) | 15 ft. 0 in. (4.6 m) | 15 ft. 0 in. (4.6 m) | 20 ft. 0 in. (6.1 m) | 20 ft. 0 in. (6.1 m)
Opener Spacing | 7.5 in. (191 mm) | 10 in. (254 mm) | 7.5 in. (191 mm) | 10 in. (254 mm) | 7.5 in. (191 mm) | 10 in. (254 mm) | 7.5 in. (191 mm) | 10 in. (254 mm)
Number of Openers | 16 | 12 | 20 | 15 | 24 | 18 | 32 | 34
Frame | 7 in. x 7 in. x 0.375 in. (178 x 178 x 9.5 mm) | 7 in. x 7 in. x 0.375 in. (178 x 178 x 9.5 mm) | 7 in. x 7 in. x 0.375 in. (178 x 178 x 9.5 mm) | 7 in. x 7 in. x 0.375 in. (178 x 178 x 9.5 mm) | 7 in. x 7 in. x 0.375 in. (178 x 178 x 9.5 mm) | 7 in. x 7 in. x 0.375 in. (178 x 178 x 9.5 mm) | 7 in. x 7 in. x 0.375 in. (178 x 178 x 9.5 mm) | 7 in. x 7 in. x 0.375 in. (178 x 178 x 9.5 mm)
Frame Construction | Laser Cut/Matchcut Components, Robotically Welded | Laser Cut/Matchcut Components, Robotically Welded | Laser Cut/Matchcut Components, Robotically Welded | Laser Cut/Matchcut Components, Robotically Welded | Laser Cut/Matchcut Components, Robotically Welded | Laser Cut/Matchcut Components, Robotically Welded | Laser Cut/Matchcut Components, Robotically Welded | Laser Cut/Matchcut Components, Robotically Welded
Frame Type | Weighted Main Frame | Weighted Main Frame | Weighted Main Frame | Weighted Main Frame | Weighted Main Frame | Weighted Main Frame | Weighted Main Frame | Weighted Main Frame
Three-Point Hitch | N/A | N/A | Cat. III | Cat. III | Cat. III | Cat. III | Cat. III | Cat. III
Weighted Pull-Type Hitch | Cat. III Single-Lip | Cat. III Single-Lip | Cat. III Single-Lip | Cat. III Single-Lip | Cat. III Single-Lip | Cat. III Single-Lip | Cat. III Single-Lip | Cat. III Single-Lip
Transport Tire Size | (4) 11L x 15, 12 Ply | (4) 11L x 15, 12 Ply | (4) 11L x 15, 12 Ply | (4) 11L x 15, 12 Ply | (4) 11L x 15, 12 Ply | (4) 11L x 15, 12 Ply | (4) 11L x 15, 12 Ply | (4) 11L x 15, 12 Ply
Wheel Hubs | 6-Bolt | 6-Bolt | 6-Bolt | 6-Bolt | 6-Bolt | 6-Bolt | 6-Bolt | 6-Bolt
Spindles | 2 in. (50.8 mm) Slip-In Spindles | 2 in. (50.8 mm) Slip-In Spindles | 2 in. (50.8 mm) Slip-In Spindles | 2 in. (50.8 mm) Slip-In Spindles | 2 in. (50.8 mm) Slip-In Spindles | 2 in. (50.8 mm) Slip-In Spindles | 2 in. (50.8 mm) Slip-In Spindles | 2 in. (50.8 mm) Slip-In Spindles
Drive Chain | Enclosed #50 Chain | Enclosed #50 Chain | Enclosed #50 Chain | Enclosed #50 Chain | Enclosed #50 Chain | Enclosed #50 Chain | Enclosed #50 Chain | Enclosed #50 Chain
Transport Wheel Mount | In Front of Openers | In Front of Openers | In Front of Openers | In Front of Openers | In Front of Openers | In Front of Openers | In Front of Openers | In Front of Openers
Row Unit Type | Pneumatically Adjustable Down Pressure | Pneumatically Adjustable Down Pressure | Pneumatically Adjustable Down Pressure | Pneumatically Adjustable Down Pressure | Pneumatically Adjustable Down Pressure | Pneumatically Adjustable Down Pressure | Pneumatically Adjustable Down Pressure | Pneumatically Adjustable Down Pressure
Row Unit Adjustment Range | 120 to 400 lbs. (54 to 181 kg) | 120 to 400 lbs. (54 to 181 kg) | 120 to 400 lbs. (54 to 181 kg) | 120 to 400 lbs. (54 to 181 kg) | 120 to 400 lbs. (54 to 181 kg) | 120 to 400 lbs. (54 to 181 kg) | 120 to 400 lbs. (54 to 181 kg) | 120 to 400 lbs. (54 to 181 kg)
Disc Opener Type | Double Disc Openers | Double Disc Openers | Double Disc Openers | Double Disc Openers | Double Disc Openers | Double Disc Openers | Double Disc Openers | Double Disc Openers
Disc Opener Style | Heads Up Alignment | Heads Up Alignment | Heads Up Alignment | Heads Up Alignment | Heads Up Alignment | Heads Up Alignment | Heads Up Alignment | Heads Up Alignment
Disc Type | Smooth | Smooth | Smooth | Smooth | Smooth | Smooth | Smooth | Smooth
Disc Size | 15.8 in. x 0.1383 in. (400 x 3.5 mm) | 15.8 in. x 0.1383 in. (400 x 3.5 mm) | 15.8 in. x 0.1383 in. (400 x 3.5 mm) | 15.8 in. x 0.1383 in. (400 x 3.5 mm) | 15.8 in. x 0.1383 in. (400 x 3.5 mm) | 15.8 in. x 0.1383 in. (400 x 3.5 mm) | 15.8 in. x 0.1383 in. (400 x 3.5 mm) | 15.8 in. x 0.1383 in. (400 x 3.5 mm)
Disc Bearing | #205 Bearing | #205 Bearing | #205 Bearing | #205 Bearing | #205 Bearing | #205 Bearing | #205 Bearing | #205 Bearing
Opener Pivots | Maintenance Free Pivot Points | Maintenance Free Pivot Points | Maintenance Free Pivot Points | Maintenance Free Pivot Points | Maintenance Free Pivot Points | Maintenance Free Pivot Points | Maintenance Free Pivot Points | Maintenance Free Pivot Points
Seed Tubes | Poly, Planter Type Seed Tubes | Poly, Planter Type Seed Tubes | Poly, Planter Type Seed Tubes | Poly, Planter Type Seed Tubes | Poly, Planter Type Seed Tubes | Poly, Planter Type Seed Tubes | Poly, Planter Type Seed Tubes | Poly, Planter Type Seed Tubes
Opener Tenders | Flat Spring Backed Poly Soil Hold Strips | Flat Spring Backed Poly Soil Hold Strips | Flat Spring Backed Poly Soil Hold Strips | Flat Spring Backed Poly Soil Hold Strips | Flat Spring Backed Poly Soil Hold Strips | Flat Spring Backed Poly Soil Hold Strips | Flat Spring Backed Poly Soil Hold Strips | Flat Spring Backed Poly Soil Hold Strips
Press Wheels | Swivel Type | Swivel Type | Swivel Type | Swivel Type | Swivel Type | Swivel Type | Swivel Type | Swivel Type
Press Wheel Sizes | 2 in. x 13 in. (50.8 x 330 mm) Smooth or 3 in. x 13 in. (76.2 x 330 mm) Double Rib | 2 in. x 13 in. (50.8 x 330 mm) Smooth or 3 in. x 13 in. (76.2 x 330 mm) Double Rib | 2 in. x 13 in. (50.8 x 330 mm) Smooth or 3 in. x 13 in. (76.2 x 330 mm) Double Rib | 2 in. x 13 in. (50.8 x 330 mm) Smooth or 3 in. x 13 in. (76.2 x 330 mm) Double Rib | 2 in. x 13 in. (50.8 x 330 mm) Smooth or 3 in. x 13 in. (76.2 x 330 mm) Double Rib | 2 in. x 13 in. (50.8 x 330 mm) Smooth or 3 in. x 13 in. (76.2 x 330 mm) Double Rib | 2 in. x 13 in. (50.8 x 330 mm) Smooth or 3 in. x 13 in. (76.2 x 330 mm) Double Rib | 2 in. x 13 in. (50.8 x 330 mm) Smooth or 3 in. x 13 in. (76.2 x 330 mm) Double Rib
Hopper Construction | All Welded 14 ga. Steel | All Welded 14 ga. Steel | All Welded 14 ga. Steel | All Welded 14 ga. Steel | All Welded 14 ga. Steel | All Welded 14 ga. Steel | All Welded 14 ga. Steel | All Welded 14 ga. Steel
Hopper Lids | All Steel Formed Lids with Latches | All Steel Formed Lids with Latches | All Steel Formed Lids with Latches | All Steel Formed Lids with Latches | All Steel Formed Lids with Latches | All Steel Formed Lids with Latches | All Steel Formed Lids with Latches | All Steel Formed Lids with Latches
Meter Type | Externally Fluted | Externally Fluted | Externally Fluted | Externally Fluted | Externally Fluted | Externally Fluted | Externally Fluted | Externally Fluted
Grain Hopper Capacity | 2 Bushel per Foot | 2 Bushel per Foot | 2 Bushel per Foot | 2 Bushel per Foot | 2 Bushel per Foot | 2 Bushel per Foot | 2 Bushel per Foot | 2 Bushel per Foot
Fertilizer Box Capacity | 105 lbs. (47.6 kg) per Foot | 105 lbs. (47.6 kg) per Foot | 105 lbs. (47.6 kg) per Foot | 105 lbs. (47.6 kg) per Foot | 105 lbs. (47.6 kg) per Foot | 105 lbs. (47.6 kg) per Foot | 105 lbs. (47.6 kg) per Foot | 105 lbs. (47.6 kg) per Foot
Integral Folding Ladder | Standard | Standard | Standard | Standard | Standard | Standard | Standard | Standard
Integral Fold-Up Walk Boards | Standard | Standard | Standard | Standard | Standard | Standard | Standard | Standard
On-Board 12V Air Compressor | Standard | Standard | Standard | Standard | Standard | Standard | Standard | Standard
Monitor with Acre Meter, Seed Tube Sensors, Bin Level Sensors | Standard | Standard | Standard | Standard | Standard | Standard | Standard | Standard
Safety Warning Lights and SMV Emblem | Standard | Standard | Standard | Standard | Standard | Standard | Standard | Standard
Safety Chain Kit (Pull-Type Models) | Standard | Standard | Standard | Standard | Standard | Standard | Standard | Standard
Powder Coat Paint, Blue Sapphire | Standard | Standard | Standard | Standard | Standard | Standard | Standard | Standard
Seed Meter Plug | Optional | Optional | Optional | Optional | Optional | Optional | Optional | Optional
Hydraulic Row Markers | Optional | Optional | Optional | Optional | Optional | Optional | Optional | Optional
Double Lip Hitch Clevis (Pull-Type Models) | Optional | Optional | Optional | Optional | Optional | Optional | Optional | Optional
Rear Hitch Package | Optional | Optional | Optional | Optional | Optional | Optional | Optional | Optional
Coulter Hitch | Optional | Optional | Optional | Optional | Optional | Optional | N/A | N/A
Horsepower Requirements | 7 to 10 HP (5 to 7 kW) per Foot | 7 to 10 HP (5 to 7 kW) per Foot | 7 to 10 HP (5 to 7 kW) per Foot | 7 to 10 HP (5 to 7 kW) per Foot | 7 to 10 HP (5 to 7 kW) per Foot | 7 to 10 HP (5 to 7 kW) per Foot | 7 to 10 HP (5 to 7 kW) per Foot | 7 to 10 HP (5 to 7 kW) per Foot