## Sheet1
| 736GC | 737GC | 738GC
Specifications
Max Tractor Horsepower (hp (kW)) | 60 (44.7) | 65 (48.5) | 65 (48.5)
Cutting Width (in. (mm)) | 60 (1524) | 72 (1829) | 84 (2134)
Overall Width (in. (mm)) | 65 (1651) | 75 (1905) | 90 (2286)
Overall Length (in. (mm)) | 100 (2540) | 106 (2692) | 122 (3099)
Hitch | 3-Point | 3-Point | 3-Point
Driveline Category | Category I | Category I | Category I
Gearbox Rating (hp (kW)) | 65 (48.5) | 65 (48.5) | 65 (48.5)
Gearbox Warranty | 3 Years | 3 Years | 3 Years
Slip Protection | Slip Clutch | Slip Clutch | Slip Clutch
Deck Gauge | 7 Gauge | 7 Gauge | 7 Gauge
Side Panel Depth (in. (mm)) | 8 (203) x 7 Gauge | 8 (203) x 7 Gauge | 8 (203) x 7 Gauge
Blade Carrier | Pan | Pan | Pan
Output Shaft Diameter (in. (mm)) | 2 (51) | 2 (51) | 2 (51)
Blade Size (in. (mm)) | 3/8 x 3 (9.5 x 76.2) Updraft | 1/2 x 4 (12.7 x 102) Updraft | 1/2 x 4 (12.7 x 102) Updraft
Blade Tip Speed (540) (fpm) | 16,519 | 14,995 | 17,300
Minimum Cutting Height (in. (mm)) | 2 (51) | 2 (51) | 2 (51)
Tire & Wheel | Laminated | Laminated | Laminated
Safety Deflectors | Rubber Belting | Rubber Belting | Rubber Belting
Weight (lbs. (kg)) | 757 (343) | 903 (410) | 1065 (483)