## Sheet1
| BigBaler 340 High Density | BigBaler 340 High Density CropCutter® Rotor Cutter
Bale Dimensions
Width in. (cm) | 47 (120) | 47 (120)
Height in. (cm) | 35 (90) | 35 (90)
Minimum / Maximum length in. (cm) | 39 / 118 (100 / 300) | 39 / 118 (100 / 300)
Tractor Requirements
Minimum PTO power hp(hp) [kW] | 220-240 (164-179) | 250-270 (186-201)
PTO speed / type | 1000 rpm / 20 spline shaft | 1000 rpm / 20 spline shaft
Hydraulic remotes | Standard: 2 x double acting 1 x single acting - Optional: 2 double acting + load sensing power beyond port* | Standard: 2 x double acting 1 x single acting - Optional: 2 double acting + load sensing power beyond port*
Main Drive
SmartShift™ two-speed powershift gearbox - Two-speed / lower torque start-up | Standard | Standard
SmartShift™ two-speed powershift gearbox - Smart brake plunger technology | Standard | Standard
SmartShift™ two-speed powershift gearbox - Overload protection | Standard | Standard
Flywheel diameter in. (mm) | 42.5 (1080) | 42.5 (1080)
Flywheel weight lb.(kg) | 714 (324) | 714 (324)
Super-duty main gearbox - Enclosed sextuple reduction gearing | Standard | Standard
Super-duty main gearbox - Twin drive gears turning the main ouput gear | Standard | Standard
Main gearbox type input speed (rpm) | 1440 | 1440
5 Bar MaxiSweep™ Pick-up
Width (DIN 11220) ft. (m) | 7.7 (2.35) | 7.7 (2.35)
Roller windguard | Standard | Standard
Feed assist auger - chain driven | Standard | Standard
Feed assist auger - hydraulic driven | Optional | Optional
Number of double tines | 85 | 85
Tine diameter in. (mm) | 0.2 (5.5) | 0.2 (5.5)
Flotation | Adjustable spring | Adjustable spring
Removable gauge wheels | Standard | Standard
Removable castering gauge wheels | Optional | Optional
HD 15x6.00-6 gauge wheel tires | Standard | Standard
Pick up slipclutch protection | Standard | Standard
Packer Feeding System
Feeder | 3 packer forks / 9 single tines | –
Feed assist auger | Standard | –
CropCutter® System
Number of knives | – | 29
Theoretical cut length in. (mm) | – | 1.5 (39)
Full access, slide-out knife drawer | – | Standard
Knife activation, in - out | – | Hydraulic
Knife blanking plates & storage | – | Standard
Hydraulic drop-floor slug release | – | Standard
Spring-loaded knife protection | – | Standard
Hard-faced rotor | – | Standard
Rotor protection | – | Standard
Pre-Compresstion Chamber & Stuffer
SmartFill™ II system | Standard | Standard
Stuffer activation | Automatic charge sensing | Automatic charge sensing
Stuffer mechanism | Fork with 6 tines | Fork with 6 tines
Stuffer drive | Oil-bath gearbox | Oil-bath gearbox
Stuffer speed | up to 48 cycles per minute | up to 48 cycles per minute
Stuffer protection | Shear bolt (M10x90) | Shear bolt (M10x90)
Plunger
Speed Strokes/min | 48 | 48
Length of stroke in. (mm) | 29 (748) | 29 (748)
Tying System
Loop Master™ double knot type | Standard | Standard
Twine type | 100-130 m/kg grade | 100-130 m/kg grade
Number of twines | 6 | 6
Knotter fan type | Electric | Electric
Number of knotter fans | 3 | 3
Knotter engagement system | Electronic | Electronic
Knotter function alert | Monitor and knotter flags | Monitor and knotter flags
Knotter lubrication | Grease / Autolube | Grease / Autolube
Twine ball capacity | 36 XL | 36 XL
Hydraulic foldable twine boxes | Standard | Standard
Bale Density System
Operation | Manual or automatic density | Manual or automatic density
Number of cylinders | 7 double acting cylinders | 7 double acting cylinders
Hydraulic system type | Proportional controlled | Proportional controlled
Precision Farming Solutions
ISOBUS Class III with AEF Certification | Standard | Standard
ISOBUS compatible for Virtual Terminal - less display | Standard | Standard
IntelliView™ IV color touchscreen display | Optional | Optional
ISOBUS III IntelliCruise™ System | Optional | Optional
ActiveWeigh™ Bale Weight System | Optional | Optional
Moisture sensing - rub pad | Optional | Optional
Moisture sensing - star wheel | Optional | Optional
PLM GPS data logging | Optional | Optional
CropSaver™ Crop Preservative Applicator | Optional | Optional
Camera monitoring system | Optional | Optional
Lights
Front & rear road & signal lights | Standard | Standard
1 x Rotary beacon | Optional | Optional
2 x Rear work lights | Standard | Standard
LED Strip needle light | Standard | Standard
LED Strip pickup light | Standard | Standard
LED Strip knotter lights | Standard | Standard
LH/RH - LED twine box lights | Optional | Optional
LH/RH - LED stuffer lights | Optional | Optional
* Depending on spec and required for Comfort pack **Pneumatic brake version only