## Sheet1
Product Attributes | 2410-6-24 | 2410-7-24 | 2410F-7-24 | 2410AFG-7-24 | 2410-9-24 | 2410F-9-24 | 2410AFG-9-24 | 2430-11-24 | 2430-13-24
Approximate Weight | 14,560 lbs. (6,604 kg) | 15,822 lbs. (7,177 kg) | 20,250 lbs. (9,185 kg) | 22,750 lbs. (10,319 kg) | 18,650 lbs. (8,459 kg) | 22,940 lbs. (10,405 kg) | 25,440 lbs. (11,539 kg) | 26,590 lbs. (12,061 kg) | 29,870 lbs. (13,549 kg)
Working Width | 12 ft. 0 in. (3.7 m) | 14 ft. 0 in. (4.3 m) | 14 ft. 0 in. (4.3 m) | 14 ft. 0 in. (4.3 m) | 18 ft. 0 in. (5.5 m) | 18 ft. 0 in. (5.5 m) | 18 ft. 0 in. (5.5 m) | 22 ft. 0 in. (6.7 m) | 26 ft. 0 in. (7.9 m)
Transport Width | 15 ft. 4 in. (4.7 m) | 17 ft. 4 in. (5.3 m) | 14 ft. 6 in. (4.4 m) | 14 ft. 8 in. (4.5 m) | 19 ft. 6 in. (5.9 m) | 14 ft. 6 in. (4.4 m) | 14 ft. 8 in. (4.5 m) | 16 ft. 0 in. (4.9 m) | 16 ft. 0 in. (4.9 m)
Transport Height | N/A | N/A | 12 ft. 4 in. (3.8 m) | 12 ft. 1 in. (3.7 m) | N/A | 13 ft. 6 in. (4.1 m) | 13 ft. 7 in. (4.1 m) | 12 ft. 6 in. (3.8 m) | 14 ft. 0 in. (4.3 m)
Number of Disc Blades - Front | 16 | 18 | 18 | 18 | 22 | 24 | 22 | 28 | 32
Number of Disc Blades - Rear | 18 | 20 | 20 | 20 | 22 | 24 | 24 | 30 | 34
Blade Spacing - Front | 10.5 in. (267 mm) | 10.5 in. (267 mm) | 10.5 in. (267 mm) | 10.5 in. (267 mm) | 10.5 in. (267 mm) | 10.5 in. (267 mm) | 10.5 in. (267 mm) | 10.5 in. (267 mm) | 10.5 in. (267 mm)
Blade Spacing - Rear | 10.5 in. (267 mm) | 10.5 in. (267 mm) | 10.5 in. (267 mm) | 10.5 in. (267 mm) | 10.5 in. (267 mm) | 10.5 in. (267 mm) | 10.5 in. (267 mm) | 10.5 in. (267 mm) | 10.5 in. (267 mm)
Blade Sizes | 24 in. x 0.25 in. (610 x 6.4 mm) Rollable | 24 in. x 0.25 in. (610 x 6.4 mm) Rollable | 24 in. x 0.25 in. (610 x 6.4 mm) Rollable | 24 in. x 0.25 in. (610 x 6.4 mm) Rollable | 24 in. x 0.25 in. (610 x 6.4 mm) Rollable | 24 in. x 0.25 in. (610 x 6.4 mm) Rollable | 24 in. x 0.25 in. (610 x 6.4 mm) Rollable | 24 in. x 0.25 in. (610 x 6.4 mm) Rollable | 24 in. x 0.25 in. (610 x 6.4 mm) Rollable
| 24 in. x 0.25 in. (610 x 6.4 mm) | 24 in. x 0.25 in. (610 x 6.4 mm) | 24 in. x 0.25 in. (610 x 6.4 mm) | 24 in. x 0.25 in. (610 x 6.4 mm) | 24 in. x 0.25 in. (610 x 6.4 mm) | 24 in. x 0.25 in. (610 x 6.4 mm) | 24 in. x 0.25 in. (610 x 6.4 mm) | 24 in. x 0.25 in. (610 x 6.4 mm) | 24 in. x 0.25 in. (610 x 6.4 mm)
| 26 in. x 0.25 in. (660 x 6.4 mm) | 26 in. x 0.25 in. (660 x 6.4 mm) | 26 in. x 0.25 in. (660 x 6.4 mm) | 26 in. x 0.25 in. (660 x 6.4 mm) | 26 in. x 0.25 in. (660 x 6.4 mm) | 26 in. x 0.25 in. (660 x 6.4 mm) | 26 in. x 0.25 in. (660 x 6.4 mm) | 26 in. x 0.25 in. (660 x 6.4 mm) | 26 in. x 0.25 in. (660 x 6.4 mm)
| 26 in. x 0.3125 in. (660 x 7.9 mm) | 26 in. x 0.3125 in. (660 x 7.9 mm) | 26 in. x 0.3125 in. (660 x 7.9 mm) | 26 in. x 0.3125 in. (660 x 7.9 mm) | 26 in. x 0.3125 in. (660 x 7.9 mm) | 26 in. x 0.3125 in. (660 x 7.9 mm) | 26 in. x 0.3125 in. (660 x 7.9 mm) | 26 in. x 0.3125 in. (660 x 7.9 mm) | 26 in. x 0.3125 in. (660 x 7.9 mm)
Blade Concavity | 3 in. (76.2 mm) | 3 in. (76.2 mm) | 3 in. (76.2 mm) | 3 in. (76.2 mm) | 3 in. (76.2 mm) | 3 in. (76.2 mm) | 3 in. (76.2 mm) | 3 in. (76.2 mm) | 3 in. (76.2 mm)
Blade Scrapers | 4.5 in. (114 mm) Adjustable | 4.5 in. (114 mm) Adjustable | 4.5 in. (114 mm) Adjustable | 4.5 in. (114 mm) Adjustable | 4.5 in. (114 mm) Adjustable | 4.5 in. (114 mm) Adjustable | 4.5 in. (114 mm) Adjustable | 4.5 in. (114 mm) Adjustable | 4.5 in. (114 mm) Adjustable
Blade Scraper Mount | Heavy-Duty 0.5 in. (12.7 mm) Spring Steel Arm | Heavy-Duty 0.5 in. (12.7 mm) Spring Steel Arm | Heavy-Duty 0.5 in. (12.7 mm) Spring Steel Arm | Heavy-Duty 0.5 in. (12.7 mm) Spring Steel Arm | Heavy-Duty 0.5 in. (12.7 mm) Spring Steel Arm | Heavy-Duty 0.5 in. (12.7 mm) Spring Steel Arm | Heavy-Duty 0.5 in. (12.7 mm) Spring Steel Arm | Heavy-Duty 0.5 in. (12.7 mm) Spring Steel Arm | Heavy-Duty 0.5 in. (12.7 mm) Spring Steel Arm
Gang Spools - Front | 5.5 in. (140 mm) Diameter | 5.5 in. (140 mm) Diameter | 5.5 in. (140 mm) Diameter | 5.5 in. (140 mm) Diameter | 5.5 in. (140 mm) Diameter | 5.5 in. (140 mm) Diameter | 5.5 in. (140 mm) Diameter | 5.5 in. (140 mm) Diameter | 5.5 in. (140 mm) Diameter
Gang Spools - Rear | 5.5 in. (140 mm) Diameter | 5.5 in. (140 mm) Diameter | 5.5 in. (140 mm) Diameter | 5.5 in. (140 mm) Diameter | 5.5 in. (140 mm) Diameter | 5.5 in. (140 mm) Diameter | 5.5 in. (140 mm) Diameter | 5.5 in. (140 mm) Diameter | 5.5 in. (140 mm) Diameter
Gang Angle | 15 Degrees Non- Adjustable | 15 Degrees Non- Adjustable | 15 Degrees Non- Adjustable | 15 Degrees Non- Adjustable | 15 Degrees Non- Adjustable | 15 Degrees Non- Adjustable | 15 Degrees Non- Adjustable | 15 Degrees Non- Adjustable | 15 Degrees Non- Adjustable
Gang Shaft | 1.75 in. (44.5 mm) Round | 1.75 in. (44.5 mm) Round | 1.75 in. (44.5 mm) Round | 1.75 in. (44.5 mm) Round | 1.75 in. (44.5 mm) Round | 1.75 in. (44.5 mm) Round | 1.75 in. (44.5 mm) Round | 1.75 in. (44.5 mm) Round | 1.75 in. (44.5 mm) Round
Number of Gang Bearings - Front | 6 | 6 | 6 | 6 | 8 | 8 | 8 | 8 | 10
Number of Gang Bearings - Rear | 6 | 6 | 6 | 6 | 6 | 6 | 6 | 10 | 10
Gang Bearing Type | C-Cushion Trunnion Mount, Greaseable Triple Lip Seals | C-Cushion Trunnion Mount, Greaseable Triple Lip Seals | C-Cushion Trunnion Mount, Greaseable Triple Lip Seals | C-Cushion Trunnion Mount, Greaseable Triple Lip Seals | C-Cushion Trunnion Mount, Greaseable Triple Lip Seals | C-Cushion Trunnion Mount, Greaseable Triple Lip Seals | C-Cushion Trunnion Mount, Greaseable Triple Lip Seals | C-Cushion Trunnion Mount, Greaseable Triple Lip Seals | C-Cushion Trunnion Mount, Greaseable Triple Lip Seals
Number of Shanks | 6 | 7 | 7 | 7 | 9 | 9 | 9 | 11 | 13
Shank Spacing | 24 in. (610 mm) | 24 in. (610 mm) | 24 in. (610 mm) | 24 in. (610 mm) | 24 in. (610 mm) | 24 in. (610 mm) | 24 in. (610 mm) | 24 in. (610 mm) | 24 in. (610 mm)
Shank Depth (Maximum) | 16 in. (406 mm) | 16 in. (406 mm) | 16 in. (406 mm) | 16 in. (406 mm) | 16 in. (406 mm) | 16 in. (406 mm) | 16 in. (406 mm) | 16 in. (406 mm) | 16 in. (406 mm)
Shank Mounts | Semi-Wrap Around with 1 in. (25.4 mm) U-bolts | Semi-Wrap Around with 1 in. (25.4 mm) U-bolts | Semi-Wrap Around with 1 in. (25.4 mm) U-bolts | Semi-Wrap Around with 1 in. (25.4 mm) U-bolts | Semi-Wrap Around with 1 in. (25.4 mm) U-bolts | Semi-Wrap Around with 1 in. (25.4 mm) U-bolts | Semi-Wrap Around with 1 in. (25.4 mm) U-bolts | Semi-Wrap Around with 1 in. (25.4 mm) U-bolts | Semi-Wrap Around with 1 in. (25.4 mm) U-bolts
Point Load - Auto Reset | 3,600 lbs. (1633 kg) | 3,600 lbs. (1633 kg) | 3,600 lbs. (1633 kg) | 3,600 lbs. (1633 kg) | 3,600 lbs. (1633 kg) | 3,600 lbs. (1633 kg) | 3,600 lbs. (1633 kg) | 3,600 lbs. (1633 kg) | 3,600 lbs. (1633 kg)
Trip Height | 16 in. (406 mm) | 16 in. (406 mm) | 16 in. (406 mm) | 16 in. (406 mm) | 16 in. (406 mm) | 16 in. (406 mm) | 16 in. (406 mm) | 16 in. (406 mm) | 16 in. (406 mm)
Shank Size | 1.25 in. x 4 in. (31.8 x 102 mm) | 1.25 in. x 4 in. (31.8 x 102 mm) | 1.25 in. x 4 in. (31.8 x 102 mm) | 1.25 in. x 4 in. (31.8 x 102 mm) | 1.25 in. x 4 in. (31.8 x 102 mm) | 1.25 in. x 4 in. (31.8 x 102 mm) | 1.25 in. x 4 in. (31.8 x 102 mm) | 1.25 in. x 4 in. (31.8 x 102 mm) | 1.25 in. x 4 in. (31.8 x 102 mm)
Shank Type | Auto-Reset Parabolic | Auto-Reset Parabolic | Auto-Reset Parabolic | Auto-Reset Parabolic | Auto-Reset Parabolic | Auto-Reset Parabolic | Auto-Reset Parabolic | Auto-Reset Parabolic | Auto-Reset Parabolic
Standard Points | 2.375 in. (60.3 mm) V-Cap with Wear Guard | 2.375 in. (60.3 mm) V-Cap with Wear Guard | 2.375 in. (60.3 mm) V-Cap with Wear Guard | 2.375 in. (60.3 mm) V-Cap with Wear Guard | 2.375 in. (60.3 mm) V-Cap with Wear Guard | 2.375 in. (60.3 mm) V-Cap with Wear Guard | 2.375 in. (60.3 mm) V-Cap with Wear Guard | 2.375 in. (60.3 mm) V-Cap with Wear Guard | 2.375 in. (60.3 mm) V-Cap with Wear Guard
Frame | 8 in. x 4 in. x 0.375 in. (203 x 102 x 9.5 mm) and 6 in. x 4 in. x 0.375 in. (153 x 102 x 9.5 mm) | 8 in. x 4 in. x 0.375 in. (203 x 102 x 9.5 mm) and 6 in. x 4 in. x 0.375 in. (153 x 102 x 9.5 mm) | 8 in. x 4 in. x 0.375 in. (203 x 102 x 9.5 mm) and 6 in. x 4 in. x 0.375 in. (153 x 102 x 9.5 mm) | 8 in. x 4 in. x 0.375 in. (203 x 102 x 9.5 mm) and 6 in. x 4 in. x 0.375 in. (153 x 102 x 9.5 mm) | 8 in. x 4 in. x 0.375 in. (203 x 102 x 9.5 mm) and 6 in. x 4 in. x 0.375 in. (153 x 102 x 9.5 mm) | 8 in. x 4 in. x 0.375 in. (203 x 102 x 9.5 mm) and 6 in. x 4 in. x 0.375 in. (153 x 102 x 9.5 mm) | 8 in. x 4 in. x 0.375 in. (203 x 102 x 9.5 mm) and 6 in. x 4 in. x 0.375 in. (153 x 102 x 9.5 mm) | 8 in. x 4 in. x 0.375 in. (203 x 102 x 9.5 mm) and 6 in. x 4 in. x 0.375 in. (153 x 102 x 9.5 mm) | 8 in. x 4 in. x 0.375 in. (203 x 102 x 9.5 mm) and 6 in. x 4 in. x 0.375 in. (153 x 102 x 9.5 mm)
Frame Construction | Laser Cut/Matchcut Components, Robotically Welded | Laser Cut/Matchcut Components, Robotically Welded | Laser Cut/Matchcut Components, Robotically Welded | Laser Cut/Matchcut Components, Robotically Welded | Laser Cut/Matchcut Components, Robotically Welded | Laser Cut/Matchcut Components, Robotically Welded | Laser Cut/Matchcut Components, Robotically Welded | Laser Cut/Matchcut Components, Robotically Welded | Laser Cut/Matchcut Components, Robotically Welded
Transport Lift Axles | 5.5 in. (140 mm) with UHMW Maintenance Free Pivots | 5.5 in. (140 mm) with UHMW Maintenance Free Pivots | 5.5 in. (140 mm) with UHMW Maintenance Free Pivots | 5.5 in. (140 mm) with UHMW Maintenance Free Pivots | 5.5 in. (140 mm) with UHMW Maintenance Free Pivots | 5.5 in. (140 mm) with UHMW Maintenance Free Pivots | 5.5 in. (140 mm) with UHMW Maintenance Free Pivots | 5.5 in. (140 mm) with UHMW Maintenance Free Pivots | 5.5 in. (140 mm) with UHMW Maintenance Free Pivots
Transport Axle Type | Walking Tandems with Greaseable Pivots | Walking Tandems with Greaseable Pivots | Walking Tandems with Greaseable Pivots | Walking Tandems with Greaseable Pivots | Walking Tandems with Greaseable Pivots | Walking Tandems with Greaseable Pivots | Walking Tandems with Greaseable Pivots | Walking Tandems with Greaseable Pivots | Walking Tandems with Greaseable Pivots
Tire Size - Main Frame | (4) 340/60R x 16.5-11 | (4) 380/55R x 16.5-12 | (4) 440/55R x 18-14 | (4) 440/55R x 18-14 | (4) 380/55R x 16.5-12 | (4) 440/55R x 18-14 | (4) 440/55R x 18-14 | (4) 440/55R x 18-14 | (4) 440/55R x 18-14
Wheel Hubs - Main Frame | 8-Bolt | 8-Bolt | 8-Bolt | 8-Bolt | 8-Bolt | 8-Bolt | 8-Bolt | 8-Bolt | 8-Bolt
Spindles - Main Frame | 2.25 in. (57.2 mm) Slip-In Spindles | 3 in. (76.2 mm) Slip-In Spindles | 4 in. (102 mm) Slip-In Spindles | 4 in. (102 mm) Slip-In Spindles | 3 in. (76.2 mm) Slip-In Spindles | 4 in. (102 mm) Slip-In Spindles | 4 in. (102 mm) Slip-In Spindles | 4 in. (102 mm) Slip-In Spindles | 4 in. (102 mm) Slip-In Spindles
Tire Size - Wing Frame | N/A | N/A | N/A | N/A | N/A | N/A | N/A | (2) 440/55R x 18-14 | (4) 340/60R x 16.5-11
Wheel Hubs - Wing Frame | N/A | N/A | N/A | N/A | N/A | N/A | N/A | 8-Bolt | 8-Bolt
Spindles - Wing Frame | N/A | N/A | N/A | N/A | N/A | N/A | N/A | 4 in. (102 mm) Slip-In Spindles | 2.25 in. (57.2 mm) Slip-In Spindles
Hitch Type | Self-Leveling with Manual Adjustment | Self-Leveling with Manual Adjustment | Self-Leveling with Manual Adjustment | Self-Leveling with Manual Adjustment | Self-Leveling with Manual Adjustment | Self-Leveling with Manual Adjustment | Self-Leveling with Manual Adjustment | Self-Leveling with Manual Adjustment | Self-Leveling with Manual Adjustment
Hitch Category | Cat. IV Single Lip with 2.25 (57.2 mm) Hole | Cat. IV Single Lip with 2.25 (57.2 mm) Hole | Cat. IV Single Lip with 2.25 (57.2 mm) Hole | Cat. IV Single Lip with 2.25 (57.2 mm) Hole | Cat. IV Single Lip with 2.25 (57.2 mm) Hole | Cat. IV Single Lip with 2.25 (57.2 mm) Hole | Cat. IV Single Lip with 2.25 (57.2 mm) Hole | Cat. IV Single Lip with 2.25 (57.2 mm) Hole | Cat. IV Single Lip with 2.25 (57.2 mm) Hole
Machine Depth Control | Single Point, Front Mounted | Single Point, Front Mounted | Single Point, Front Mounted | Single Point, Front Mounted | Single Point, Front Mounted | Single Point, Front Mounted | Single Point, Front Mounted | Single Point, Front Mounted | Single Point, Front Mounted
Safety Warnings Lights and SMV Emblem | Standard | Standard | Standard | Standard | Standard | Standard | Standard | Standard | Standard
Safety Chain Kit | Standard | Standard | Standard | Standard | Standard | Standard | Standard | Standard | Standard
Adjustment Wrenches | Standard | Standard | Standard | Standard | Standard | Standard | Standard | Standard | Standard
Powder Coat Paint, Blue Sapphire | Standard | Standard | Standard | Standard | Standard | Standard | Standard | Standard | Standard
Rear Jack | Standard | Standard | Standard | Standard | Standard | Standard | Standard | Standard | Standard
Cat. III Single Lip Hitch Clevis (2 in. Hole) | Optional | Optional | Optional | Optional | Optional | Optional | Optional | Optional | Optional
Cat. V Single Lip Hitch Clevis (3 in. Hole) | Optional | Optional | Optional | Optional | Optional | Optional | Optional | Optional | Optional
Shark Fin Point | Optional | Optional | Optional | Optional | Optional | Optional | Optional | Optional | Optional
7 in. Wing Point | Optional | Optional | Optional | Optional | Optional | Optional | Optional | Optional | Optional
Spare Tire & Wheel Assembly | Optional | Optional | Optional | Optional | Optional | Optional | Optional | Optional | Optional
Rigid Shear Bolt Shank | Optional | Optional | Optional | Optional | Optional | Optional | Optional | Optional | Optional
Horsepower Requirements | 50 HP and up (27 kW) per Shank | 50 HP and up (27 kW) per Shank | 50 HP and up (27 kW) per Shank | 50 HP and up (27 kW) per Shank | 50 HP and up (27 kW) per Shank | 50 HP and up (27 kW) per Shank | 50 HP and up (27 kW) per Shank | 50 HP and up (27 kW) per Shank | 50 HP and up (27 kW) per Shank
Specifications subject to change with or without notice.