## Sheet1
Product Attributes | 7510-14 | 7530-23 | 7530-26 | 7530-29 | 7530-32 | 7530-35 | 7550-40 | 7550-45
Approximate Weight | 13,670 lbs. (6,201 kg) | 23,750 lbs. (10,773 kg) | 26,840 lbs. (12,175 kg) | 27,980 lbs. (12,691 kg) | 30,940 lbs. (14,035 kg) | 31,500 lbs. (14,288 kg) | 45,500 lbs. (20,638 kg) | 48,420 lbs. (21,963 kg)
Working Width | 13 ft. 10 in. (4.2 m) | 23 ft. 2 in. (7.1 m) | 26 ft. 6 in. (8.1 m) | 28 ft. 11 in. (8.8 m) | 32 ft. 3 in. (9.8 m) | 34 ft. 8 in. (10.6 m) | 40 ft. 2 in. (12.2 m) | 44 ft. 10 in. (13.7 m)
Front Gang Cut | 11 ft. 8 in. (3.5 m) | 21 ft. 1 in. (6.4 m) | 24 ft. 5 in. (7.4 m) | 26 ft. 10 in. (8.2 m) | 30 ft. 2 in. (9.2 m) | 32 ft. 6 in. (9.9 m) | 38 ft. 2 in. (11.6 m) | 42 ft. 10 in. (13.1 m)
Transport Width | 15 ft. 2 in. (4.6 m) | 14 ft. 8 in. (4.5 m) | 14 ft. 8 in. (4.5 m) | 14 ft. 8 in. (4.5 m) | 17 ft. 11 in. (5.5 m) | 17 ft. 11 in. (5.5 m) | 18 ft. 0 in. (5.5 m) | 18 ft. 0 in. (5.5 m)
Transport Height | N/A | 12 ft. 5 in. (3.8 m) | 13 ft. 6 in. (4.1 m) | 14 ft. 1 in. (4.3 m) | 14 ft. 1 in. (4.3 m) | 15 ft. 2 in. (4.6 m) | 12 ft. 6 in. (3.8 m) | 13 ft. 10 in. (4.2 m)
Number of Blades - Front Gang | 22 | 38 | 44 | 48 | 54 | 58 | 68 | 76
Number of Blades - Rear Gang | 24 | 40 | 46 | 50 | 56 | 60 | 70 | 78
Blade Size | 24 in. (610 mm) x 0.25 in. (6.35 mm) (Standard) | 24 in. (610 mm) x 0.25 in. (6.35 mm) (Standard) | 24 in. (610 mm) x 0.25 in. (6.35 mm) (Standard) | 24 in. (610 mm) x 0.25 in. (6.35 mm) (Standard) | 24 in. (610 mm) x 0.25 in. (6.35 mm) (Standard) | 24 in. (610 mm) x 0.25 in. (6.35 mm) (Standard) | 24 in. (610 mm) x 0.25 in. (6.35 mm) (Standard) | 24 in. (610 mm) x 0.25 in. (6.35 mm) (Standard)
| 24 in. (610 mm) x 0.25 in. (6.35 mm) Rollable (Optional) | 24 in. (610 mm) x 0.25 in. (6.35 mm) Rollable (Optional) | 24 in. (610 mm) x 0.25 in. (6.35 mm) Rollable (Optional) | 24 in. (610 mm) x 0.25 in. (6.35 mm) Rollable (Optional) | 24 in. (610 mm) x 0.25 in. (6.35 mm) Rollable (Optional) | 24 in. (610 mm) x 0.25 in. (6.35 mm) Rollable (Optional) | 24 in. (610 mm) x 0.25 in. (6.35 mm) Rollable (Optional) | 24 in. (610 mm) x 0.25 in. (6.35 mm) Rollable (Optional)
Blade Concavity | Low Concavity | Low Concavity | Low Concavity | Low Concavity | Low Concavity | Low Concavity | Low Concavity | Low Concavity
Blade Spacing - Front Gang | 7 in. (178 mm) | 7 in. (178 mm) | 7 in. (178 mm) | 7 in. (178 mm) | 7 in. (178 mm) | 7 in. (178 mm) | 7 in. (178 mm) | 7 in. (178 mm)
Blade Spacing - Rear Gang | 7 in. (178 mm) | 7 in. (178 mm) | 7 in. (178 mm) | 7 in. (178 mm) | 7 in. (178 mm) | 7 in. (178 mm) | 7 in. (178 mm) | 7 in. (178 mm)
Blade Scrapers | 5.5 in. (140 mm) Adjustable | 5.5 in. (140 mm) Adjustable | 5.5 in. (140 mm) Adjustable | 5.5 in. (140 mm) Adjustable | 5.5 in. (140 mm) Adjustable | 5.5 in. (140 mm) Adjustable | 5.5 in. (140 mm) Adjustable | 5.5 in. (140 mm) Adjustable
Blade Scraper Mount | Heavy-Duty 0.5 in. (12.7 mm) Spring Steel Arm | Heavy-Duty 0.5 in. (12.7 mm) Spring Steel Arm | Heavy-Duty 0.5 in. (12.7 mm) Spring Steel Arm | Heavy-Duty 0.5 in. (12.7 mm) Spring Steel Arm | Heavy-Duty 0.5 in. (12.7 mm) Spring Steel Arm | Heavy-Duty 0.5 in. (12.7 mm) Spring Steel Arm | Heavy-Duty 0.5 in. (12.7 mm) Spring Steel Arm | Heavy-Duty 0.5 in. (12.7 mm) Spring Steel Arm
Rock Limiters | Standard on Models with 0.25 in. (6.35 mm) Blades | Standard on Models with 0.25 in. (6.35 mm) Blades | Standard on Models with 0.25 in. (6.35 mm) Blades | Standard on Models with 0.25 in. (6.35 mm) Blades | Standard on Models with 0.25 in. (6.35 mm) Blades | Standard on Models with 0.25 in. (6.35 mm) Blades | Standard on Models with 0.25 in. (6.35 mm) Blades | Standard on Models with 0.25 in. (6.35 mm) Blades
Gang Spools - Front Gang | 5.5 in. (140 mm) Diameter - Solid Cast | 5.5 in. (140 mm) Diameter - Solid Cast | 5.5 in. (140 mm) Diameter - Solid Cast | 5.5 in. (140 mm) Diameter - Solid Cast | 5.5 in. (140 mm) Diameter - Solid Cast | 5.5 in. (140 mm) Diameter - Solid Cast | 5.5 in. (140 mm) Diameter - Solid Cast | 5.5 in. (140 mm) Diameter - Solid Cast
Gang Spools - Rear Gang | 5.5 in. (140 mm) Diameter, 0.25 in. (6.35 mm) Wall Weldment | 5.5 in. (140 mm) Diameter, 0.25 in. (6.35 mm) Wall Weldment | 5.5 in. (140 mm) Diameter, 0.25 in. (6.35 mm) Wall Weldment | 5.5 in. (140 mm) Diameter, 0.25 in. (6.35 mm) Wall Weldment | 5.5 in. (140 mm) Diameter, 0.25 in. (6.35 mm) Wall Weldment | 5.5 in. (140 mm) Diameter, 0.25 in. (6.35 mm) Wall Weldment | 5.5 in. (140 mm) Diameter, 0.25 in. (6.35 mm) Wall Weldment | 5.5 in. (140 mm) Diameter, 0.25 in. (6.35 mm) Wall Weldment
Gang Angle - Front | Adjustable from 5 to 15 Degrees | Adjustable from 5 to 15 Degrees | Adjustable from 5 to 15 Degrees | Adjustable from 5 to 15 Degrees | Adjustable from 5 to 15 Degrees | Adjustable from 5 to 15 Degrees | Adjustable from 5 to 15 Degrees | Adjustable from 5 to 15 Degrees
Gang Angle - Rear | Adjustable from 5 to 15 Degrees | Adjustable from 5 to 15 Degrees | Adjustable from 5 to 15 Degrees | Adjustable from 5 to 15 Degrees | Adjustable from 5 to 15 Degrees | Adjustable from 5 to 15 Degrees | Adjustable from 5 to 15 Degrees | Adjustable from 5 to 15 Degrees
Gang Shaft | 1.75 in. (44.5 mm) Round | 1.75 in. (44.5 mm) Round | 1.75 in. (44.5 mm) Round | 1.75 in. (44.5 mm) Round | 1.75 in. (44.5 mm) Round | 1.75 in. (44.5 mm) Round | 1.75 in. (44.5 mm) Round | 1.75 in. (44.5 mm) Round
Gang Bearings | C-Cushion Trunnion Mount with Greaseable Triple Lip Seals | C-Cushion Trunnion Mount with Greaseable Triple Lip Seals | C-Cushion Trunnion Mount with Greaseable Triple Lip Seals | C-Cushion Trunnion Mount with Greaseable Triple Lip Seals | C-Cushion Trunnion Mount with Greaseable Triple Lip Seals | C-Cushion Trunnion Mount with Greaseable Triple Lip Seals | C-Cushion Trunnion Mount with Greaseable Triple Lip Seals | C-Cushion Trunnion Mount with Greaseable Triple Lip Seals
Number of Gang Bearings- Front | 6 | 10 | 10 | 12 | 14 | 14 | 18 | 20
Number of Gang Bearings- Rear | 6 | 10 | 10 | 10 | 12 | 14 | 18 | 18
Frame Construction | Laser Cut/Matchcut Components, Robotically Welded | Laser Cut/Matchcut Components, Robotically Welded | Laser Cut/Matchcut Components, Robotically Welded | Laser Cut/Matchcut Components, Robotically Welded | Laser Cut/Matchcut Components, Robotically Welded | Laser Cut/Matchcut Components, Robotically Welded | Laser Cut/Matchcut Components, Robotically Welded | Laser Cut/Matchcut Components, Robotically Welded
Transport Lift Axles | 5.5 in. (140 mm) with UHMW Maintenance Free Pivots | 5.5 in. (140 mm) with UHMW Maintenance Free Pivots | 5.5 in. (140 mm) with UHMW Maintenance Free Pivots | 5.5 in. (140 mm) with UHMW Maintenance Free Pivots | 5.5 in. (140 mm) with UHMW Maintenance Free Pivots | 5.5 in. (140 mm) with UHMW Maintenance Free Pivots | 5.5 in. (140 mm) with UHMW Maintenance Free Pivots | 5.5 in. (140 mm) with UHMW Maintenance Free Pivots
Transport Axle Type | Walking Tandems with Maintenance Free Pivots | Walking Tandems with Maintenance Free Pivots | Walking Tandems with Maintenance Free Pivots | Walking Tandems with Maintenance Free Pivots | Walking Tandems with Maintenance Free Pivots | Walking Tandems with Maintenance Free Pivots | Walking Tandems with Maintenance Free Pivots | Walking Tandems with Maintenance Free Pivots
Tire Size - Center Section | (4) 480/45R x 17 Radial Tires | (4) 410/50R x 16.5 Radial Tires | (4) 480/45R x 17 Radial Tires | (4) 480/45R x 17 Radial Tires | (4) 480/45R x 17 Radial Tires | (4) 480/45R x 17 Radial Tires | (8) 265/70R x 19.5 Dual Radial Tires | (8) 265/70R x 19.5 Dual Radial Tires
Tire Size - Wings | N/A | (4) 410/50R x 16.5 Radial Tires | (4) 480/45R x 17 Radial Tires | (4) 480/45R x 17 Radial Tires | (4) 480/45R x 17 Radial Tires | (4) 480/45R x 17 Radial Tires | (8) 480/45R x 17 Radial Tires | (8) 410/50R x 16.5 Radial Tires
Wheel Hubs - Center Section | 8-Bolt | 8-Bolt | 8-Bolt | 8-Bolt | 8-Bolt | 8-Bolt | 8-Bolt | 8-Bolt
Wheel Hubs - Wings | N/A | 8-Bolt | 8-Bolt | 8-Bolt | 8-Bolt | 8-Bolt | 8-Bolt | 8-Bolt
Spindles - Center Section | 3 in. (76.2 mm) Slip-In Spindles | 3 in. (76.2 mm) Slip-In Spindles | 3 in. (76.2 mm) Slip-In Spindles | 3 in. (76.2 mm) Slip-In Spindles | 3 in. (76.2 mm) Slip-In Spindles | 3 in. (76.2 mm) Slip-In Spindles | 4 in. (102 mm) Slip-in Spindles | 4 in. (102 mm) Slip-in Spindles
Spindles - Wings | N/A | 3 in. (76.2 mm) Slip-In Spindles | 3 in. (76.2 mm) Slip-In Spindles | 3 in. (76.2 mm) Slip-In Spindles | 3 in. (76.2 mm) Slip-In Spindles | 3 in. (76.2 mm) Slip-In Spindles | 3 in. (76.2 mm) Slip-In Spindles | 3 in. (76.2 mm) Slip-In Spindles
Hitch Type | Self-Leveling with Hydraulic Adjustment | Self-Leveling with Hydraulic Adjustment | Self-Leveling with Hydraulic Adjustment | Self-Leveling with Hydraulic Adjustment | Self-Leveling with Hydraulic Adjustment | Self-Leveling with Hydraulic Adjustment | Self-Leveling with Hydraulic Adjustment | Self-Leveling with Hydraulic Adjustment
Hitch Category | Cat. III Cast Single Lip Ball Hitch | Cat. III Cast Single Lip Ball Hitch | Cat. IV Cast Single Lip Ball Hitch | Cat. IV Cast Single Lip Ball Hitch | Cat. IV Cast Single Lip Ball Hitch | Cat. IV Cast Single Lip Ball Hitch | Cat. IV Cast Single Lip Ball Hitch | Cat. IV Cast Single Lip Ball Hitch
Machine Depth Control | Single Point, Front Mounted | Single Point, Front Mounted | Single Point, Front Mounted | Single Point, Front Mounted | Single Point, Front Mounted | Single Point, Front Mounted | Single Point, Front Mounted | Single Point, Front Mounted
Wing Gauge Wheels- Swivel Type | N/A- Non Folding | (2) Standard | (2) Standard | (2) Standard | (2) Standard | (2) Standard | (4) Standard | (4) Standard
Safety Chain Kit, LED Warning Lights & SMV Emblem | Standard | Standard | Standard | Standard | Standard | Standard | Standard | Standard
Adjustment Wrenches | Standard | Standard | Standard | Standard | Standard | Standard | Standard | Standard
Powder Coat Paint, Blue Sapphire | Standard | Standard | Standard | Standard | Standard | Standard | Standard | Standard
Spare Tire and Wheel Assembly | Optional | Optional | Optional | Optional | Optional | Optional | Optional | Optional
HD Disc Blade Scrapers in lieu of Standard Scrapers | Optional | Optional | Optional | Optional | Optional | Optional | Optional | Optional
Cat. V Cast Single Lip Ball Hitch | N/A | N/A | Optional | Optional | Optional | Optional | Optional | Optional
Double Lip Hitch Clevis | Optional | Optional | Optional | Optional | Optional | Optional | N/A | N/A
Rear Tow Hitch with Hydraulic Hoses | Optional | Optional | Optional | Optional | Optional | Optional | Optional | Optional
Chevron Reel Package | Standard | Standard | Standard | Standard | Standard | Standard | Standard | Standard
Chevron Reel Specifications | 14 in. (356 mm) Diameter, 0.875 in. (22.2 mm) Rod Diameter | 14 in. (356 mm) Diameter, 0.875 in. (22.2 mm) Rod Diameter | 14 in. (356 mm) Diameter, 0.875 in. (22.2 mm) Rod Diameter | 14 in. (356 mm) Diameter, 0.875 in. (22.2 mm) Rod Diameter | 14 in. (356 mm) Diameter, 0.875 in. (22.2 mm) Rod Diameter | 14 in. (356 mm) Diameter, 0.875 in. (22.2 mm) Rod Diameter | 14 in. (356 mm) Diameter, 0.875 in. (22.2 mm) Rod Diameter | 14 in. (356 mm) Diameter, 0.875 in. (22.2 mm) Rod Diameter
Reel Protection | Adjustable Spring Loaded Down Pressure | Adjustable Spring Loaded Down Pressure | Adjustable Spring Loaded Down Pressure | Adjustable Spring Loaded Down Pressure | Adjustable Spring Loaded Down Pressure | Adjustable Spring Loaded Down Pressure | Adjustable Spring Loaded Down Pressure | Adjustable Spring Loaded Down Pressure
Reel Bearings | C-Cushion Trunnion Mount with Greaseable Triple Lip Seals | C-Cushion Trunnion Mount with Greaseable Triple Lip Seals | C-Cushion Trunnion Mount with Greaseable Triple Lip Seals | C-Cushion Trunnion Mount with Greaseable Triple Lip Seals | C-Cushion Trunnion Mount with Greaseable Triple Lip Seals | C-Cushion Trunnion Mount with Greaseable Triple Lip Seals | C-Cushion Trunnion Mount with Greaseable Triple Lip Seals | C-Cushion Trunnion Mount with Greaseable Triple Lip Seals
Hydraulic Reel Lift | Optional | Optional | Optional | Optional | Optional | Optional | Optional | Optional
Double Reel Option in lieu of Chevron Reels | Optional | Optional | Optional | Optional | Optional | Optional | Optional | Optional
3-Row Coil Tine in lieu of Chevron Reels | Optional | Optional | Optional | Optional | Optional | Optional | N/A | N/A
Horsepower Requirements | 10 HP (7 kW) + per Foot | 10 HP (7 kW) + per Foot | 10 HP (7 kW) + per Foot | 10 HP (7 kW) + per Foot | 10 HP (7 kW) + per Foot | 10 HP (7 kW) + per Foot | 10 HP (7 kW) + per Foot | 10 HP (7 kW) + per Foot
Specifications subject to change with or without notice.