## 2025 ESC
2022 Dealer Program | [6 empty] | Page 1, Base Boat
2025 Escape
2021-07-19
Specifications
Length |  | 6.09 m / 20' | Aluminum Thickness
Length Overall (Including Motor Bracket) |  | 6.20 m / 22' 4" | Side |  | 3.22 mm / 0.125"
Beam |  | 2.43 m / 8' 0" | Bottom |  | 4.8 mm / 0.190"
Height of Sides |  | 89 cm / 2' 11"
Bottom Width |  | 2.08 m / 6' 10" | Cockpit Length |  | 3.98 m / 13' 1"
Approx. Dry Weight |  | 794 kg / 1750 lbs
Deadrise |  | 16 degrees | Transom fishlocker volume |  | 112 L / 29.5 USG
Fuel Capacity |  | 60 USG | Cockpit floor fishlocker volume |  | 174 L / 46 USG
Maximum HP |  | 225 hp
Transom height |  | 64 cm / 25"
Transom weight limit |  | 408 kg / 900 lbs
Standard Features Unparalleled overall performance, style and safety. Limited transferable lifetime hull warranty | [5 empty] | Available Option Packages
Hull Features |  |  |  | Electric Features |  | Angler Package
Exclusive Pre-Flex® hull technology |  |  |  | Electric fuel gauge |  | Port side 36" Diamond plate storage bench seat
Full length performance HD delta keel |  |  |  | 12V power point & dual USB outlet |  | Starboard side 32" cooler bench seat
Engineered full length reverse chines |  |  |  | Navigation lights package |  | Port & starboard pantographic windshield wipers
Performance lifting strakes |  |  |  | Battery holder and electric horn |  | Bow fish locker
Rigid compound angle box stringers / full length |  |  |  | Electric 1100 gph bilge pump |  | Fuel quick disconnect for kicker with shutoff valve
Welded bow stem / heavy duty keel guard |  |  |  | Premium 6 switch helm panel |  | Drop curtain with roll up center door
Single piece hull sides with upswept bow and wide formed gunnels |  |  |  | Marine wiring harness with water tight connections
Closed cell polyurethane floatation |  |  |  | Pre wire for additional bilge pump with auto switch |  | Available Paint & Trim Packages
Tapered 5 piece welded windshield with tempered glass windows
Self bailing double wall drop bow with oversized freeing ports | [5 empty] | Armorcoat upgrade
Forward anchor rope storage locker with door |  |  |  | Interior Features |  | Armorcoat painted windshield, bow/aft gunnels & interior with
Transom fish storage compartment |  |  |  | HD Square tube canvas 1/2 top, with side curtains and boot cover |  | high gloss clear coat
Folding transom step-thru |  |  |  | Slide rail for canvas 1/2 top storage
Transom tackle storage drawer |  |  |  | Easy care premium marine vinyl wrap floor |  | Deluxe Two-Tone side paint upgrade
Aft cockpit floor fish storage compartment |  |  |  | 2 Fishmaster XL seats with pinchless hinges on diamond |  | 2 Tone exterior side paint with top side feature color and
2 Cockpit floor drains |  |  |  | plate storage boxes |  | bottom side accent color
Welded aluminum glove box compartment with lock |  |  |  | Hydraulic steering with sport steering wheel
5 x 8" welded bow and stern cleats |  |  |  | Rod storage for 8 rods |  | KingFisher Pro Package
Welded bow eye with stainless sleeve and 2 welded aluminum stern eyes |  |  |  | Carpeted gunnel side storage trays & hull sides walls |  | Armorcoat painted windshield, bow/aft gunnels & interior
Offshore single engine motor bracket with full width transom platform |  |  |  | Wide downrigger mounting surfaces |  | with high gloss clear coat
Transducer mounting brackets |  |  |  | Large bow storage with easy access doors |  | Full side painted feature color with painted pro accent stripe
Shipping protection cover |  |  |  | Navigational and anchor light storage |  | KingFisher Pro vinyl graphics package
2 Drink holders
Paint | [5 empty] | Painted waterline stripe accent color
Speckle painted windshield, bow/aft gunnels & interior | [5 empty] | 4 inch wide painted water line accent stripe
Exterior full side paint color choice with KingFisher standard decal | [5 empty] | Note: Not available with DeluxeTwo-Tone or Pro Pkg upgrades
Painted bow rub rail extrusion
Sport graphic upgrade
Trailer / Standard with Boat Package | [5 empty] | Adds sport side graphic to KingFisher standard decal
EZ Loader 4000 lb factory matched galvanized tandem axle | [5 empty] | Note: Not available with Pro Pkg upgrade
bunk trailer with electric drum brakes, swing tongue & custom
tie down straps | [5 empty] | Premium Hi Polish Package
Polished bow rub rail & transom platform extrusion
Stainless steel bow rails
Stainless steel thru-hull & nav lights upgrade

## 2025 ESC (2)
2022 Dealer Program | [11 empty] | Page 2, Custom Options
2025 Escape
2021-07-19
[6 empty] | Paint Color Selection - see page 1 for details |  |  |  |  | Option Packages - see page 1 for details
Base Boat |  |  | 34197 | 43640 |  | Base Paint: |  |  |  |  | Angler Package |  |  | 33210 | 3544.7295
Upholstery Color (circle one) | Grey | Tan |  |  |  | Speckle deck & windshield color:
[6 empty] | Full side feature color: |  |  |  |  | Hull Options
Canvas Color (circle one) | Charcoal | Black |  |  |  | Armorcoat upgrade: |  |  | 32156 | 1901.79 | Pantographic windshield wiper |  | Star | 12299 | 542.192
[6 empty] | Armorcoat deck & windshield color: |  |  |  |  | Pantographic windshield wiper |  | Port | 12300 | 605.64
Prerig Options | [5 empty] | Deluxe Two-Tone side paint upgrade: |  |  | 29686 | 1565.19 | Tinted windows upgrade |  |  | 31880 | 173.04
Non Engine OEM | [5 empty] | Top side feature color: |  |  |  |  | Stainless steel bow rails |  |  | 32737 | 328.776
Steering - single Optimus EPS All Electric (non Verado) |  |  | 36040 | 6795 |  | Bottom side accent color: |  |  |  |  | Stainless steel transom rail |  |  | 32437 | 513.352
[6 empty] | KingFisher Pro Package |  |  | 29710 | 2967.69 | Stainless steel re-boarding ladder |  |  | 13233 | 282.632
Yamaha | [5 empty] | Armorcoat Deck & Windshield: |  |  |  |  | Ski tow pylon |  |  | 35155 | 1002.4
Prerig & controls - single Yamaha mechanical control engine |  |  | 27750 | 2159 |  | Full side feature color: |  |  |  |  | Note: Not compatible with Stainless Transom Rail option
Prerig & controls - single Helm Master EX DEC engine |  |  | 36067 | 6395 |  | Pro Stripe accent color: | Black | Silver
Prerig, steering & controls - single engine w/ Bolt-On DES |  |  | 36077 | 13249 |  | Painted waterline accent stripe: |  |  | 20808 | 465.63 | Aluminum gunnel mounted rod holders (4 per side) |  |  | 21297 | 651.784
Note: Bolt-On DES only available with DEC engine | [5 empty] | Note: Not available with Deluxe Two-Tone or Pro Pkg upgrades |  |  |  |  | Marine digital audio package with waterproof speakers |  |  | 35704 | 1568
[6 empty] | Sport graphic upgrade |  |  | 31314 | 454.41 | Accesory wiring harness w/6 way fuse panel & ground block |  |  | 13458 | 305.704
Mercury | [5 empty] | Note: Not available with Deluxe Two-Tone or Pro Pkg upgrades |  |  |  |  | Additional 12 volt power point & dual USB outlet |  |  | 29739 | 224.952
Prerig & controls - single Mercury mechanical control engine |  |  | 27404 | 2579.364 | [6 empty] | Dual battery installation kit with isolating switch |  |  | 19265 | 421.064
Prerig & controls - single Mercury DTS engine |  |  | 27405 | 4179.924 |  | Premium Hi Polish Package |  |  | 27103 | 914.43 | High pressure wash down system |  |  | 27356 | 686.392
[11 empty] | Bow fish locker |  |  | 30663 | 806.49
Kicker Engine Prerigs | [5 empty] | Seating Options |  |  |  |  | Livewell upgrade with divider for transom fish locker |  |  | 32863 | 571.032
Mercury with hydraulic main engine steering tie bar |  |  | 27719 | 1656 |  | 2 Pro Angler seats upgrade |  |  | 33067 | 393.7485 | Additional electric 1100 gph bilge pump with auto switch |  |  | 30876 | 271.096
Yamaha with hydraulic main engine steering tie bar |  |  | 27732 | 1837.086 |  | 2 Rivermaster seats upgrade |  |  | 33069 | 1067.1155 | Aft cockpit bolster gunnel pads |  |  | 30757 | 343.4535
[6 empty] | 2 Rivermaster seats w/Shockwave suspension upgrade |  |  | 35265 | 4350 | Bolt on sacrifical hull anode |  |  | 32744 | 98.056
[6 empty] | 2 Silver painted 18" aluminum helm seat boxes |  |  | 27114 | 644.436 | 85 USG fuel tank upgrade |  |  | 31966 | 594.104
Main Engine: | [5 empty] | 36" Diamond plate storage bench seat |  | Star | 33097 | 838.8555 | Note: Fuel tank upgrade deletes aft cockpit floor fish locker
(See dealer engine option list for available engines & pricing) | [5 empty] | 36" Diamond plate storage bench seat |  | Port | 33099 | 838.8555
[6 empty] | 36" Silver painted storage bench seat |  | Star | 33101 | 941.5725 | Fuel quick disconnect for kicker with shutoff valve |  |  | 19065 | 328.776
Kicker Engine: | [5 empty] | 36" Silver painted storage bench seat |  | Port | 33103 | 941.5725 | Welded aluminum bolt on kicker bracket |  |  | 31759 | 538
(See dealer engine option list for available engines & pricing) | [5 empty] | Porta pottie upgrade for 36" bench seat |  |  | 27378 | 416.5745 | NMEA2000 ready gateway for Yamaha engine |  |  | 36130 | 495
[6 empty] | Insulated 32" Cooler bench seat with pads |  |  | 33768 | 930.1595 | Delete shipping protection cover |  |  | 22845 | -50
Prop Selection: | [5 empty] | Smooth moves ultra suspension w/slider upgrade |  | Star | 27111 | 1007.964
(See dealer prop option list for available props & pricing) | [5 empty] | Smooth moves ultra suspension w/slider upgrade |  | Port | 27112 | 1007.964 | Trailer Options
[6 empty] | Air ride adjustable height pedestal upgrade |  | Star | 27107 | 198.288 | Upgrade to hydraulic disc brakes |  |  | 31602 | 229.0041
Pre Delivery Inspection | Main Engine Level I |  | 29235 | 415.4247 |  | Air ride adjustable height pedestal upgrade |  | Port | 27108 | 198.288 | UHMW Side guides tandem pair |  |  | 17912 | 997.5903
| Main Engine Level II |  | 29238 | 791.0143 |  | Seat slider upgrade for box base |  | Star | 13522 | 231.336 | Carpeted side guides 9ft (tandem axle) |  |  | 22989 | 582.496
| Main Engine Level III |  | 29241 | 1325.9448 |  | Seat slider upgrade for pedestal base |  | Star | 13523 | 231.336 | Spare tire & mounting bracket (4000 lb) |  |  | 15616 | 501.124
| Kicker Engine Level I |  | 29237 | 130.8872 | [6 empty] | Slick bunks set of 12 (tandem axle) |  |  | 15463x12 | 299.52
| Kicker Engine Level II |  | 29240 | 325 |  | Hull Options
| Kicker Engine Level III |  | 29243 | 529.2397 |  | Trim Tabs - Dometic Adaptive |  |  | 36323 | 2195
[6 empty] | Trim Tabs - Standard w/ Indicator Switch |  |  | 26488 | 1335
Canvas Options
[6 empty] | Drop curtain with roll up center door |  |  | 31868 | 754.1165
[6 empty] | Cockpit cover, over the windshield |  |  | 34619 | 1318.353
[6 empty] | Sloper curtain |  |  | 34621 | 788.709
[6 empty] | Padded windshield cover |  |  | 31876 | 604.485
[5 empty] | Dealer: |  |  |  |  | Flooring: (circle one) |  | Subtotal |  |  | 0
[10 empty] | Dealer | Factory
[10 empty] | Pays | Pays
[5 empty] | Custom Built For: |  |  |  |  | Flooring Company: |  | Date:
Freight
[5 empty] | PO Number: |  |  |  |  | Signature: |  |  | Grow Boating
Total
There will be a 25% restocking fee on all returned or cancelled orders. FOB Vernon, BC. Prices, standard features and options are subject to change without notice.