## 2025 ESC HT
2022 Dealer Program | [6 empty] | Page 1, Base Boat
2025 Escape HT
2021-07-19
Specifications
Length |  | 6.09 m / 20' | Aluminum Thickness
Length Overall (Including Motor Bracket) |  | 6.20 m / 22' 4" | Side |  | 3.22 mm / 0.125"
Beam |  | 2.43 m / 8' 0" | Bottom |  | 4.8 mm / 0.190"
Height of Sides |  | 89 cm / 2' 11"
Bottom Width |  | 2.08 m / 6' 10" | Cockpit Length |  | 169 cm / 66-1/2"
Approx. Dry Weight |  | 875 kg / 1930 lbs | Cabin Length |  | 231 cm / 90-3/4"
Deadrise |  | 16 degrees | Cabin Headroom |  | 1.85 m / 6' 1"
Fuel Capacity |  | 60 USG
Maximum HP |  | 225 hp | Transom fishlocker volume |  | 112 L / 29.5 USG
Transom height |  | 64 cm / 25"
Transom weight limit |  | 408 kg / 900 lbs
Standard Features Unparalleled overall performance, style and safety. Limited transferable lifetime hull warranty | [5 empty] | Available Option Packages
Hull Features |  |  |  | Hard Top Features |  | Aurora All Weather Package
Exclusive Pre-Flex® hull technology |  |  |  | Welded aluminum hard top with overhead side storage trays |  | Port & starboard pantographic windshield wipers
Full length performance HD delta keel |  |  |  | Aft sloping windshield with tempered glass front windows |  | Aft cockpit bolster gunnel pads
Engineered full length reverse chines |  |  |  | and 2 aluminum framed sliding side windows |  | 8 Rod holders on cabin roof top & starboard fish net holder
Performance lifting strakes |  |  |  | Stainless steel aft bulkhead grab rails |  | Stainless exterior hard top grab rails & interior roof rail
Rigid compound angle box stringers / full length | [5 empty] | High pressure wash down system
Welded bow stem / heavy duty keel guard |  |  |  | Electric Features |  | Aft cockpit LED decklights
Single piece hull sides with upswept bow and wide formed gunnels |  |  |  | Electric fuel gauge |  | Additional electric 1100 gph bilge pump with auto switch
Closed cell polyurethane floatation |  |  |  | 12V power point & dual USB outlet
Self bailing double wall drop bow with oversized freeing ports |  |  |  | Navigation lights package |  | Available Paint & Trim Packages
Forward anchor rope storage locker with door |  |  |  | Battery holder and electric horn
Transom fish storage compartment |  |  |  | Electric 1100 gph bilge pump |  | Armorcoat upgrade
Folding transom step-thru |  |  |  | Premium switch panel |  | Armorcoat painted cabin, bow/aft gunnels & interior with
Transom tackle storage drawer |  |  |  | Marine wiring harness with water tight connections |  | high gloss clear coat
Aft cockpit floor fish storage compartment |  |  |  | Pre wire for additional bilge pump with auto switch
2 Cockpit floor drains |  |  |  | 9" x 10" Aluminum trim tabs with indicators |  | Deluxe Two-Tone side paint upgrade
Welded aluminum glove box compartment with lock | [5 empty] | 2 Tone exterior side paint with top side feature color and
5 x 8" welded bow and stern cleats |  |  |  | Interior Features |  | bottom side accent color
Welded bow eye with stainless sleeve and 2 welded aluminum stern eyes |  |  |  | Easy care premium marine vinyl wrap floor
Offshore single engine motor bracket with full width transom platform |  |  |  | 2 Fishmaster XL seats with pinchless hinges on permanent |  | KingFisher Pro Package
Transducer mounting brackets |  |  |  | pedestals |  | Armorcoat painted cabin, bow/aft gunnels & interior
Shipping protection cover |  |  |  | Hydraulic steering with sport steering wheel |  | with high gloss clear coat
|  |  |  | Carpeted gunnel side storage trays & hull sides walls |  | Full side painted feature color with painted pro accent stripe
Paint |  |  |  | Rod storage for 8 rods |  | KingFisher Pro vinyl graphics package
Exterior full side paint color choice with KingFisher standard decal |  |  |  | Wide downrigger mounting surfaces
Speckle painted gunnels, cabin walls & interior with |  |  |  | Large bow and starboard console storage with easy access doors |  | Painted waterline stripe accent color
color matched painted roof stripe |  |  |  | Anchor light storage |  | 4 inch wide painted water line accent stripe
Painted bow rub rail extrusion |  |  |  | 2 Drink holders |  | Note: Not available with DeluxeTwo-Tone or Pro Pkg upgrades
Trailer / Standard with Boat Package | [5 empty] | Sport graphic upgrade
EZ Loader 4000 lb factory matched galvanized tandem axle | [5 empty] | Adds sport side graphic to KingFisher standard decal
bunk trailer with electric drum brakes, swing tongue & custom | [5 empty] | Note: Not available with Pro Pkg upgrade
tie down straps