## Sheet1
John Deere 5100E Utility Tractor
KEY SPECS
Engine description | John Deere PowerTech™ 4045 PWL
Engine displacement | 4 cylinders: 4.5 L276 cu in.
Rated engine power | At 2400 rpm: 74.6 kW100 hp
Maximum engine power | 76.0 kW102 hp
Rated PTO power (hp SAE) | At 2400 rpm: 63.4 kW85 hp
Maximum PTO power
Transmission type | Standard: PowrReverser™ 12F/12ROptional: PowrReverser™ Hi-Lo 24F/12R
Hydraulic pump rated output | 85.1 L/min22.5 gpm
Rear hitch category (SAE designation) | Category 2
Base machine weight | --
Maximum engine power PS (hp ISO) at max engine speed (EU 2016/1628)
Rated engine power PS (hp ISO) at rated engine speed (EU 2016/1628)
ENGINE SPECIFICATIONS
Description | John Deere PowerTech 4045 PWL
Engine type | 4045HLV76
Engine family | NJDXL04.5315
Rated speed | 2400 rpm
Aspiration | Turbocharged and Aftercooled
Cylinders liners | Wet sleeved
Emission level | Final Tier 4
After treatment type | DOC/SCR
Displacement | 4 cylinders: 4.5 L276 cu in.
ENGINE PERFORMANCE
Rated power | At 2400 rpm: 74.6 kW100 hp
Rated PTO power (hp SAE) | At 2400 rpm: 63.4 kW85 hp
Maximum PTO power
Intelligent Power Management (IPM)
Power boost | At 2200 rpm: 2 percent
Maximum engine power | 76.0 kW102 hp
Engine peak torque | At 1700 rpm: 384 Nm283 lb-ft
Drawbar power
PTO torque rise
Fuel injection system and control
Air cleaner type
Maximum engine power PS (hp ISO) at max engine speed (EU 2016/1628)
Rated engine power PS (hp ISO) at rated engine speed (EU 2016/1628)
TRANSMISSION
Type | Standard: PowrReverser™ 12F/12ROptional: PowrReverser™ Hi-Lo 24F/12R
Reverser | Yes
Clutch; wet/dry | Wet
Creeper | Not available
HYDRAULIC SYSTEM
Type | Open center
Pump rated output | 85.1 L/min22.5 gpm
Available flow at a single rear SCV | 60.1 L/min15.9 gpm
Available flow at front SCVs
Number of rear selective control valves (SCVs) | Standard: TwoOptional: Three
Number of mid selective control valves (SCVs) | Standard: ZeroOptional: Up to Three
Number of front selective control valves (SCVs)
Joystick SCV control | Mechanical
Auxiliary hydraulic features
SCV control
REAR HITCH
Hitch draft control load sense type | Mechanical
Remote control valves available | Standard: TwoOptional: Three
Hitch category (SAE designation) | Category 2; convertible to 1
Maximum lift capacity behind lift points | Standard: 1457 kg3213 lb
Lift capacity at standard frame
Sensing type | Top link
Rear axle differential lock
DRAWBAR
Drawbar category | Category 2
Maximum vertical load | Road/field use (250-mm extended): 1450 kg3197 lbField use (350-mm extended): 1200 kg2646 lbField use (400-mm extended): 1200 kg
REAR POWER TAKE-OFF (PTO)
Type | Standard: 540/540EOptional: 540/1000
Engine rpm (at rated PTO speeds) | 540 at 2400 rpm540E at 1716 rpm1000 at 2400 rpm
Economy PTO speeds
Reverse PTO speeds
Multispeed PTO option availability
Ground speed PTO option availability
PTO actuation | Electrohydraulic
FRONT HITCH
Category
Electric power
Standard lift capacity
Front power take-off (PTO)
PTO speed
REAR AXLE
Type | Flange
Final drive type | Inboard planetary
Differential controls | Mechanical (pedal)
Axle type
Brakes, type and control | Hydraulic wet disc
Rear differential lock
Load rating
FRONT AXLE
Type | Mechanical Front Wheel Drive (MFWD)
Front axle differential lock
Load rating
TIRES
Rear | MFWD: 18.4-30 R1 Bias
Wheel tread range | MFWD: front: 1340-1904 mm52.8-75.0 in.
Turning radius with brakes | MFWD: 3.54 m11.6 ft
Turning radius without brakes | MFWD: 4.36 m14.3 ft
Central Tire Inflation System (CTIS)
Front
TRACKS
Tread spacing
Drive type
Track width
Mid-rollers
STEERING
Type
BRAKES
Primary brake (foot brake)
Secondary brake
Park lock
MFWD braking
Front axle brakes
Auxiliary brakes
Hydraulic trailer brakes
Pneumatic trailer brakes
ELECTRICAL SYSTEM
Alternator size | OOS: 90 ampCab: 120 amp
Battery options | 12 V
Working lights | Halogen
Type of bulb in headlight (Halogen, Zenon, LED) | Halogen
Type of bulb in beacon (Halogen, Zenon, LED) | Kit: Halogen
dB(A) rating for backup alarm
Total cold cranking amps
OPERATOR STATION
Rollover protective structure, OOS | Rigid - foldable - telescopicFoldable, two-postPlatform - flat/straddleStraddleGearshift location - console/floorFloor
Seat | Standard: MechanicalOptional for Cab: Air Ride
Cab suspension
Instructional seat | Kit available for Cab
Display | Automotive-style light-emitting diode (LED) instrument cluster
Radio
Inner cab volume
dB(A) rating | 78 dBA
Cab glass area
Safety glass rating
Front visibility
DIMENSIONS
Wheelbase | 2350 mm92.5 in.
Overall width
Overall length | 4042 mm159.13 in.
Overall height
Drawbar clearance
Front axle center
Approximate shipping weight, Open;Cab | Open: 3300 kg7275 lbCab: 3700 kg8150 lb
WEIGHT
Base machine weight | --
Maximum ballast level
Maximum permissible weight
CAPACITIES
Crankcase oil volume
Fuel tank | Open: 94.6 L25 U.S. gal.Cab: 114 L/min30 U.S. gal.
Diesel exhaust fluid (DEF) tank | 12.0 L3.17 U.S. gal.
Cooling system
Transmission-hydraulic system
SERVICEABILITY
Interval for engine oil change
Interval for hydraulic/transmission oil change
Interval for engine coolant change
LOADERS
Loader
Lift capacity at full height
Maximum lift height
Leveling type
PRECISION AG
Guidance
Telematic
Remote diagnostics
MISCELLANEOUS
AutoTrac ready | No
ISOBUS ready | No
CommandCenter video inputs
Immobilizer
Side slope rating
Uphill/downhill slope rating
Country of manufacture | Saltillo, Mexico
ADDITIONAL INFORMATION
Date collected | 6-Jan-2023