## Sheet1
John Deere 6145M Tractor
KEY SPECS
Engine description | John Deere PowerTech™ PSS
Engine displacement | 4.5 L275 cu in.
Rated engine power | 97/68EC: 107 kW145 hp
Rated PTO power (hp SAE) | 85 kW116 hp
Transmission type | Standard: John Deere PowrQuad™ Plus 40 km/h25 mphOptional: John Deere AutoQuad™ Plus 40 km/hJohn Deere CommandQuad™ Plus 40 km/hJohn Deere PowrQuad™ Plus 30 km/h19 mph
Hydraulic pump rated output | Standard: 35 cc pump: 80 L/min21 gpmOptional: 45 cc pump: 114 L/min30 gpm
Rear hitch category (SAE designation) | Standard: Category 3N at 610 mm behind hitchpoint: 3800 kg8380 lbOptional: Category 3 at 610mm behind hitchpoint: 4300 kg9480 lb
Base machine weight
Maximum PTO power
Maximum engine power
ENGINE SPECIFICATIONS
Description | John Deere PowerTech™ PSS
Engine type | Diesel, in-line, 4-cylinder, wet-sleeve cylinder liners with 4 valves-in-head
Engine family | HJDXL06.8302
Rated speed | 2100 rpm
Aspiration | Turbocharged, wastegate first stage-fixed second stage, air-to-air aftercooling and cooled exhaust gas recirculation
Cylinders liners
Emission level | Final Tier 4
After treatment type | DOC/DPF/SCR
Displacement | 4.5 L275 cu in.
ENGINE PERFORMANCE
Rated power | 97/68EC: 107 kW145 hp
Rated PTO power (hp SAE) | 85 kW116 hp
Power boost | 6 percent
Engine peak torque | At 1,500 rpm: 655 Nm483 lb-ft
PTO torque rise | 35 percent
Intelligent Power Management (available in transport and/or mobile PTO applications)
Maximum PTO power
Maximum engine power
TRANSMISSION
Type | Standard: John Deere PowrQuad™ Plus 40 km/h25 mphOptional: John Deere AutoQuad™ Plus 40 km/hJohn Deere CommandQuad™ Plus 40 km/hJohn Deere PowrQuad™ Plus 30 km/h19 mph
Reverser
Clutch; wet/dry
Creeper
HYDRAULIC SYSTEM
Type
Pump rated output | Standard: 35 cc pump: 80 L/min21 gpmOptional: 45 cc pump: 114 L/min30 gpm
Available flow at a single rear SCV | Standard: 60 L/min16 gpmOptional: 100 L/min26 gpm
Available flow at front SCVs
Number of rear selective control valves (SCVs) | Standard: ISO Couplers: 2ISO Couplers: up to 4
Number of mid selective control valves (SCVs) | ISO Couplers: 3
Number of front selective control valves (SCVs)
Joystick SCV control
SCV control | Mechanical
REAR HITCH
Hitch draft control load sense type
Remote control valves available
Hitch category (SAE designation) | Standard: Category 3N at 610 mm behind hitchpoint: 3800 kg8380 lbOptional: Category 3 at 610mm behind hitchpoint: 4300 kg9480 lb
Maximum lift capacity behind lift points | Standard: at lower links: 6000 kg13230 lbOptional: at lower links: 6800 kg14990 lb
Sensing type | Electronic lower link
Rear axle differential lock
Lift capacity at standard frame
DRAWBAR
Drawbar category | Category 2
Maximum vertical load | 1200-2250 kg2645-4960 lbMaximum vertical load dependent on drawbar position
REAR POWER TAKE-OFF (PTO)
Type | Electrohydraulically operatedStandard: 35mm (1.375 in) 540, 540E, 1000 rpm reversible shaftOptional: 35mm (1.375 in) 540, 1000 rpm reversible shaft
Engine rpm (at rated PTO speeds) | 1967 engine rpm at 540 rpm PTO1496 engine rpm at 540E rpm PTO1962 engine rpm at 1000 rpm PTO
PTO actuation
Ground speed PTO option availability
Multispeed PTO option availability
FRONT HITCH
Category
Electric power
Standard lift capacity | At 610 mm in front of hitching point: 2550 kg5620 lb
Front power take-off (PTO) | Electrohydraulically operated, oil cooled
PTO speed | 1995 engine rpm at 1000 rpm PTO
REAR AXLE
Type | Standard: Flange: 8 position steel wheelsOptional: 2-position fixed cast wheels: 86 x 2550 mm3.385 x 100.4 in.
Final drive type | 3 planetary gear reduction
Differential controls
Axle type
Brakes, type and control
Rear differential lock | Electronic multi disc oil cooled
Load rating
FRONT AXLE
Type | MFWD
Front axle differential lock | Limited slip
Load rating
TIRES
Front
Rear
Wheel tread range
Turning radius with brakes
Turning radius without brakes
STEERING
Type | Dynamic load sensing, hydrostatic power
ELECTRICAL SYSTEM
Alternator size | Standard: 90 ampOptional: 150 amp
Battery options | 12 V
Total cold cranking amps
Type of bulb in beacon (Halogen, Zenon, LED)
Type of bulb in headlight (Halogen, Zenon, LED)
Working lights
dB(A) rating for backup alarm
OPERATOR STATION
Rollover protective structure, OOS
Seat | Standard: Mechanical suspension cloth seatOptional: Air suspension
Cab suspension
Instructional seat | Optional
Display | LCD instrument cluster
Radio
Inner cab volume | 2.73 m396.41 cu ft
dB(A) rating
Cab glass area | 4.79 m251.56 sq ft
Front visibility
Safety glass rating
DIMENSIONS
Wheelbase
Overall length
Drawbar clearance
Front axle center
Approximate shipping weight, Open;Cab
Overall height
WEIGHT
Base machine weight | Total5960 kg13140 lb
Maximum ballast level
Maximum permissible weight | 10,000 kg22,050 lb
CAPACITIES
Crankcase oil volume | 23.5 L6.2 U.S. gal.
Fuel tank | 265 L70 U.S. gal.
Diesel exhaust fluid (DEF) tank | 16 L4.2 U.S. gal.
Cooling system | 27 L7.1 U.S. gal.
Transmission-hydraulic system | 52 L13.7 U.S. gal.
SERVICEABILITY
Interval for engine oil change | 500 hours
Interval for hydraulic/transmission oil change | 1,500 hours
Interval for engine coolant change | 6,000 hours
LOADERS
Loader
Lift capacity at full height
Maximum lift height
PRECISION AG
Guidance
Telematic
Remote diagnostics
MISCELLANEOUS
Country of manufacture | Germany
Side slope rating
Uphill/downhill slope rating
ADDITIONAL INFORMATION
Date collected | 9-Feb-17
TRACKS
Drive type
Midrollers
Track width
Tread spacing