## Sheet1
John Deere 6105E Utility Tractor
KEY SPECS
Engine description | John Deere PowerTech™ PWL (B20 Diesel Compatible)
Engine displacement | 4.5 L275 cu in.
Rated engine power | 97/68EC: 77 kW105 engine hp
Rated PTO power (hp SAE) | 66 kW89 PTO hp
Transmission type | Standard: John Deere 12F/12R PowrReverser™ Transmission: 30 km/h19 mphOptional: John Deere 24F/12R PowrReverser Transmission: 40 km/h25 mph
Hydraulic pump rated output | 36.5 cc pump: 75.7 L/min20 gpm
Rear hitch category (SAE designation) | Category 2: 2500 kg (5500 lb) standard lift at 610 mm behind hitchpointOptional: Category 2: 3318 kg (7300 lb) heavy duty lift at 610 mm behind hitchpoint
Base machine weight
Maximum PTO power
Maximum engine power
ENGINE SPECIFICATIONS
Description | John Deere PowerTech™ PWL (B20 Diesel Compatible)
Engine type | Diesel, in-line, 4-cylinders, wet-sleever cylinder lingers with 4 valves-in-head
Engine family | HJDXL04.5315
Rated speed | 2200 rpm
Aspiration | Turbocharged, wastegate turbocharger with air-to-air aftercooling and cooled exhaust gas recirculation
Cylinders liners
Emission level | Final Tier 4
After treatment type | DOC/DPF/SCR
Displacement | 4.5 L275 cu in.
ENGINE PERFORMANCE
Rated power | 97/68EC: 77 kW105 engine hp
Rated PTO power (hp SAE) | 66 kW89 PTO hp
Power boost
Engine peak torque | At 1,600 rpm: 432 Nm318 lb-ft
PTO torque rise | 30 percent
Intelligent Power Management (available in transport and/or mobile PTO applications)
Maximum PTO power
Maximum engine power
TRANSMISSION
Type | Standard: John Deere 12F/12R PowrReverser™ Transmission: 30 km/h19 mphOptional: John Deere 24F/12R PowrReverser Transmission: 40 km/h25 mph
Reverser
Clutch; wet/dry
Creeper
HYDRAULIC SYSTEM
Type | Open-centerGear driven
Pump rated output | 36.5 cc pump: 75.7 L/min20 gpm
Available flow at a single rear SCV | 75.7 L/min20 gpm
Available flow at front SCVs
Number of rear selective control valves (SCVs) | Standard: ISO Couplers: 2Optional: ISO Couplers 3
Number of mid selective control valves (SCVs)
Number of front selective control valves (SCVs)
Joystick SCV control
SCV control | Mechanical
REAR HITCH
Hitch draft control load sense type
Remote control valves available
Hitch category (SAE designation) | Category 2: 2500 kg (5500 lb) standard lift at 610 mm behind hitchpointOptional: Category 2: 3318 kg (7300 lb) heavy duty lift at 610 mm behind hitchpoint
Maximum lift capacity behind lift points | Standard: Category 2 with heavy duty lift: 3318 kg7300 lb
Sensing type | Optional
Rear axle differential lock
Lift capacity at standard frame
DRAWBAR
Drawbar category | Standard: Category 2Optional: Category 2 heavy duty
Maximum vertical load | Standard: Category 2 1000-1250 kg2205-2756 lbOptional: Category 2 heavy duty: 1200-1900 kg2645-4189 lbMaximum vertical load dependent on drawbar position
REAR POWER TAKE-OFF (PTO)
Type | IndependentStandard: 35 mm (1.375 in.) 540 rpm/1000 rpm reversible shaft
Engine rpm (at rated PTO speeds) | 2085 engine rpm at 540 rpm PTO2067 engine rpm at 1000 rpm PTO
PTO actuation
Ground speed PTO option availability
Multispeed PTO option availability
FRONT HITCH
Category
Electric power
Standard lift capacity
Front power take-off (PTO)
PTO speed
REAR AXLE
Type | Flange
Final drive type | Inboard Planetary
Differential controls
Axle type
Brakes, type and control
Rear differential lock | Full-locking mechanical
Load rating
FRONT AXLE
Type | Standard: MFWDOptional: 2WD
Front axle differential lock | 2WD: NoneMFWD: limited slip
Load rating
TIRES
Front
Rear
Wheel tread range | 2WD: 1533-2043 mm60.4-80.4 in.MFWD: 1516-2016 mm59.7-79.4 in.
Turning radius with brakes
Turning radius without brakes
STEERING
Type | Standard: Hydrostatic power
ELECTRICAL SYSTEM
Alternator size | 90 amp
Battery options | 12 V
Total cold cranking amps | 925 CCA
Type of bulb in beacon (Halogen, Zenon, LED)
Type of bulb in headlight (Halogen, Zenon, LED)
Working lights
dB(A) rating for backup alarm
OPERATOR STATION
Rollover protective structure, OOS
Seat | Standard: Mechanical suspension cloth seatOptional: Air suspension
Cab suspension
Instructional seat | Optional
Display | LCD instrument cluster
Radio
Inner cab volume
dB(A) rating
Cab glass area
Front visibility
Safety glass rating
DIMENSIONS
Wheelbase | 2WD: 2456 mm96.7 in.MFWD: 2450 mm96.5 in.
Overall length
Drawbar clearance
Front axle center
Approximate shipping weight, Open;Cab | 2WD: Open: 4064 kg8960 lbMFWD: Open: 4268 kg9410 lbCab: 4645 kg10,240 lb
Overall height
Overall width
WEIGHT
Base machine weight
Maximum ballast level | 6464 kg14250 lb
Maximum permissible weight
CAPACITIES
Crankcase oil volume | 15 L4 U.S. gal.
Fuel tank | 168 L44.4 U.S. gal.
Diesel exhaust fluid (DEF) tank
Cooling system | Open station: 18.6 L4.7 U.S. gal.Cab: 19.1 L5 U.S. gal.
Transmission-hydraulic system | 58 L15.3 U.S. gal.
SERVICEABILITY
Interval for engine oil change | 500 hours
Interval for hydraulic/transmission oil change | 1,000 hours
Interval for engine coolant change | 5,000 hours
LOADERS
Loader
Lift capacity at full height
Maximum lift height
PRECISION AG
Guidance
Telematic
Remote diagnostics
MISCELLANEOUS
Country of manufacture | Mexico
Side slope rating
Uphill/downhill slope rating
ADDITIONAL INFORMATION
Date collected | 9-Feb-17
TRACKS
Drive type
Midrollers
Track width
Tread spacing