## Sheet1
John Deere 7R 210 Tractor
KEY SPECS
Engine description | John Deere PowerTech™ (B20 diesel compatible) 6.8L
Engine displacement | 6.8 L415 cu in.
Rated engine power | ECE-R120: 154 kW210 hp
Maximum engine power | ECE-R120: 170 kW231 hp
Rated PTO power (hp SAE) | 126 kW170 hp
Maximum PTO power
Transmission type | Standard: John Deere e23™ 42 km/h26 mphOptional: John Deere e23 transmission 50 km/h31 mphJohn Deere Infinitely Variable Transmission (IVT™) 0.050-42 km/h (0.030-26 mph)John Deere Infinitely Variable Transmission (IVT) 0.050-50 km/h (0.030- 31 mph)
Hydraulic pump rated output | Standard: 63 cc: 162 L/min43 gpmOptional: 85 cc: 222.3 L/min59 gpm
Rear hitch category (SAE designation) | Standard: Category 3/3N with Quik-CouplerOptional: Category 3/3N with hook ends
Base machine weight | e23, TLS™, 18.4R46: 10,000 kg22,000 lb
Maximum engine power PS (hp ISO) at max engine speed (EU 2016/1628)
Rated engine power PS (hp ISO) at rated engine speed (EU 2016/1628)
ENGINE SPECIFICATIONS
Description | John Deere PowerTech™ (B20 diesel compatible) 6.8L
Engine type | Diesel, in-line, 6-cylinder, wet-sleeve cylinder liners with four valves in head
Engine family | MJDXL06.8309
Rated speed | 2100 rpm
Aspiration | Single turbocharger, variable geometry turbo
Cylinders liners
Emission level | Final Tier 4
After treatment type | Diesel oxidation catalyst (DOC)/diesel particulate filter (DPF)
Displacement | 6.8 L415 cu in.
ENGINE PERFORMANCE
Rated power | ECE-R120: 154 kW210 hp
Rated PTO power (hp SAE) | 126 kW170 hp
Maximum PTO power
Intelligent Power Management (IPM)
Power boost | IPM: 23 kW30 hp
Maximum engine power | ECE-R120: 170 kW231 hp
Engine peak torque | At 1600 rpm: 983 Nm725 lb-ft
Drawbar power
PTO torque rise | 40 percent
Fuel injection system and control
Air cleaner type
Maximum engine power PS (hp ISO) at max engine speed (EU 2016/1628)
Rated engine power PS (hp ISO) at rated engine speed (EU 2016/1628)
TRANSMISSION
Type | Standard: John Deere e23™ 42 km/h26 mphOptional: John Deere e23™ Transmission 50 km/h31 mphJohn Deere Infinitely Variable Transmission (IVT™) 0.050-42 km/h (0.030-26 mph)John Deere Infinitely Variable Transmission (IVT) 0.050-50 km/h (0.030- 31 mph)
Reverser
Clutch; wet/dry
Creeper
HYDRAULIC SYSTEM
Type | Closed-center, pressure/flow compensated system with load sensing
Pump rated output | Standard: 63 cc: 162 L/min43 gpmOptional: 85 cc: 222.3 L/min59 gpm
Available flow at a single rear SCV | 132 L/min35 gpm
Available flow at front SCVs | 126 L/min33 gpm
Number of rear selective control valves (SCVs) | Standard: four SCVsOptional: Three to six ISO couplers: 12.7 mm1/2 in.Five ISO couplers (SCV 1: 19-mm [3/4-in.] couplers, SCV 2-5: 12.7-mm [1/2-in.] coupler)
Number of mid selective control valves (SCVs)
Number of front selective control valves (SCVs) | One with front hitch
Joystick SCV control
Auxiliary hydraulic features
SCV control | Electronic
REAR HITCH
Hitch draft control load sense type
Remote control valves available
Hitch category (SAE designation) | Standard: Category 3/3N with Quik-CouplerOptional: Category 3/3N with hook ends
Maximum lift capacity behind lift points | Standard (Category 3): 5443 kg12,000 lbOptional (Category 3N): 6894 kg15,200 lbStandard (Category 3 with hook ends): 5443 kgOptional (Category 3 with hook ends): 6894 kg15,000 lb
Lift capacity at standard frame
Sensing type | Electrohydraulic
Rear axle differential lock
DRAWBAR
Drawbar category | Standard: Category 3Optional: Category 3 with heavy-duty supportCategory 4
Maximum vertical load | Standard: Category 3: 1,837 kg4,050 lbOptional: Category 3 with heavy-duty support: 4,536 kg10,000 lb
REAR POWER TAKE-OFF (PTO)
Type | IndependentStandard: 44.45 mm (1.75 in.) 20-spline, 1,000 rpmOptional: 44.45 mm (1.75 in.), 20-spline, 1,000 rpm capable of 35 mm (1.375 in.) 540/1000 rpm44.45 mm (1.75 in.) 20-spline, 1,000 rpm with 35 mm (1.375 in.) 540E/1000/1000E rpm gearcase44.45 mm (1.75 in.) 20-spline, 1,000 rpm with 35 mm (1.375 in.) 540/540E/1000 rpm gearcase
Engine rpm (at rated PTO speeds) | 540/1000 PTO rpm at 1950 engine rpm540E/1000E PTO rpm at 1750 engine rpm
Economy PTO speeds
Reverse PTO speeds
Multispeed PTO option availability
Ground speed PTO option availability
PTO actuation | Electric switch with adjustable modulation
FRONT HITCH
Category | Category 3N, ground engaging
Electric power | Seven-pin connector
Standard lift capacity | 5,200 kg11,464 lb
Front power take-off (PTO) | Available: 35 mm (1.375 in.) 21 spline, 1,000 rpm, counter-clockwise rotation (when facing PTO)Available through Parts: 44.45 mm (1.75 in.), 20 spline, 1,000 rpm, counter-clockwise rotation (when facing PTO)
PTO speed | 1,000 PTO rpm at 1940 engine rpm
REAR AXLE
Type | Standard: Rack-and-pinion or flange axlesOptional: Diameter: 100 x 3010 mm3.94 x 118.5 in.Diameter: 100 x 2808 mm3.94 x 110.5 in.Diameter: 100 x 2550 mm3.94 x 100.4 in.Flanged Axle: 335 mm13.2 in.
Final drive type | Inboard planetary three pinion
Differential controls
Axle type
Brakes, type and control
Rear differential lock | Full-locking electrohydraulic
Load rating
FRONT AXLE
Type | Standard: 1150 Series MFWD: tread range 1524 to 2235 mm60 to 88 in.Optional: TLS: Tread range 1524 to 2235 mmTLS with front brakes available with 40 km/h24.9 mphTLS with front brakes standard with 50 km/h31 mph
Front axle differential lock | 1150 Series MFWD: Limited slipTLS: Limited slipTLS with front brakes: Full-locking electrohydraulic (actuated at same time as rear diff lock)
Load rating
TIRES
Rear | RCI Group 47/48
Wheel tread range
Turning radius with brakes | 380/85R34 group 42 tires at 152.4-cm (60-in.) spacing 1300: 7 m23 ft600/70R30 group 43 tires at 188.2-cm (74.1-in.) spacing TLS: 6.7 m22 ft
Turning radius without brakes
Central Tire Inflation System (CTIS)
Front
TRACKS
Tread spacing
Drive type
Track width
Mid-rollers
STEERING
Type | Standard: Hydraulic power-steering with electric pump back-upOptional: ActiveCommand Steering 2 (ACS2) w/ electronic back-up pump
BRAKES
Primary brake (foot brake)
Secondary brake
Park lock
MFWD braking
Front axle brakes
Auxiliary brakes
Hydraulic trailer brakes
Pneumatic trailer brakes
ELECTRICAL SYSTEM
Alternator size | Standard: 210 ampOptional: 250 amp
Battery options | 12 V
Working lights | Standard: 18 halogenAvailable: 18 LED or 22 LED
Type of bulb in headlight (Halogen, Zenon, LED) | Standard: 65-W halogenAvailable: LED
Type of bulb in beacon (Halogen, Zenon, LED)
dB(A) rating for backup alarm
Total cold cranking amps | With two 925 CCA group 31 batteries: 1850 CCA
OPERATOR STATION
Rollover protective structure, OOS
Seat | Degree of seat swivel, left handOptional: 25 degreeDegree of seat swivel, right hand40 degreeStandard: air suspensionOptional: ActiveSeat™ II
Cab suspension | Optional
Instructional seat | Standard
Display | Standard: 4200 Generation 4 CommandCenter™: 17.8 cm7 in.Optional: 4600 Generation 4 CommandCenter: 25.4 cm10 in.
Radio | Standard: AM/FM stereo with weatherband, remote controls, auxiliary input jack, four speakers and external antenna
Inner cab volume | 3.24 m3114 cu ft
dB(A) rating
Cab glass area | 6.56 m270.61 sq ft
Safety glass rating
Front visibility
DIMENSIONS
Wheelbase | 2,925 mm115.2 in.
Overall width
Overall length | 5520 mm217 in.
Overall height
Drawbar clearance | Group 47 rear tires: 360 mm14.2 in.Group 48 rear tires: 415 mm16.3 in.
Front axle center
Approximate shipping weight, Open;Cab
WEIGHT
Base machine weight | e23, TLS, 18.4R46: 10,000 kg23,000 lb
Maximum ballast level | SAE PTO hp: 65.8 kg145 lb
Maximum permissible weight
CAPACITIES
Crankcase oil volume | 26 L6.9 U.S. gal.
Fuel tank | e23™: 463 L122 U.S. gal.IVT: 513 L135 U.S. gal.
Diesel exhaust fluid (DEF) tank | 26.2 L6.9 U.S. gal.
Cooling system | 39.5 L10.4 U.S. gal.
Transmission-hydraulic system | 160 L42.3 U.S. gal.
SERVICEABILITY
Interval for engine oil change | 500 hours
Interval for hydraulic/transmission oil change | 1,500 hours
Interval for engine coolant change | 6,000 hours
LOADERS
Loader | 700M
Lift capacity at full height | 2417 kg5304 lb
Maximum lift height | 4741 mm186 in.
Leveling type
PRECISION AG
Guidance | Integrated AutoTrac™
Telematic | JDLink™
Remote diagnostics | ServiceADVISOR™ Remote: available with JDLink hardware and activationsRemote Display Access: available with JDLink hardware and activations
MISCELLANEOUS
AutoTrac ready
ISOBUS ready
CommandCenter video inputs
Immobilizer
Side slope rating
Uphill/downhill slope rating
Country of manufacture | USA
ADDITIONAL INFORMATION
Date collected | 10-Jul-2020