## Sheet1
John Deere 8RT 410 Two-Track Tractor
KEY SPECS
Engine description | John Deere PowerTech™ 9.0 L (B20 diesel compatible)
Engine displacement | 9.0 L549 cu in.
Rated engine power | ECE-R120: 302 kW410 hp
Maximum engine power | ECE-R120: 326 kW443 hp
Rated PTO power (hp SAE) | 231 kW310 hp
Maximum PTO power
Transmission type | Standard: e23™ PowerShift™ with Efficiency Manager™ 40K, 40 km/h24.9 mphOptional: John Deere eAutoPowr™ EVT 40K, 0.05-42 km/h0.03-26 mph
Hydraulic pump rated output | Standard: 85-cc pump: 227.1 L/min60 gpm
Rear hitch category (SAE designation) | Standard: Category 4N/3 standard lift at 610 mm (24 in.) behind hitch point: 9072 kg20,000 lbOptional: Category 4N/3 at 610 mm (24 in.) behind hitch point: 6803 kg15,000 lb
Base machine weight | e23, 63.5-cm (25-in.) tracks: 15,600 kg34,400 lb
Maximum engine power PS (hp ISO) at max engine speed (EU 2016/1628)
Rated engine power PS (hp ISO) at rated engine speed (EU 2016/1628)
ENGINE SPECIFICATIONS
Description | John Deere PowerTech 9.0 L (B20 diesel compatible)
Engine type | In-line six, four valve
Engine family | MJDXL09.0333
Rated speed | 2100 rpm
Aspiration | Dual turbochargers, variable geometry turbo with fixed geometry turbo in series; air-to-air aftercooling and cooled exhaust gas recirculation
Cylinders liners | Wet-sleeve
Emission level | Final Tier 4
After treatment type | Diesel oxidation catalyst (DOC)/diesel particulate filter (DPF)/selective catalytic reduction (SCR)
Displacement | 9.0 L549 cu in.
ENGINE PERFORMANCE
Rated power | ECE-R120: 302 kW410 hp
Rated PTO power (hp SAE) | 231 kW310 hp
Maximum PTO power
Intelligent Power Management (IPM)
Power boost | 8 percent
Maximum engine power | ECE-R120: 326 kW443 hp
Engine peak torque | At 1600 rpm: 1851 Nm1365 lb-ft
Drawbar power
PTO torque rise | 40 percent
Fuel injection system and control
Air cleaner type
Maximum engine power PS (hp ISO) at max engine speed (EU 2016/1628)
Rated engine power PS (hp ISO) at rated engine speed (EU 2016/1628)
TRANSMISSION
Type | Standard: e23 PowerShift with Efficiency Manager 40K, 40 km/h24.9 mphOptional: John Deere eAutoPowr EVT 40K, 0.05-42 km/h0.03-26 mph
Reverser
Clutch; wet/dry
Creeper
HYDRAULIC SYSTEM
Type | Closed-center, pressure/flow compensated system with load sensing
Pump rated output | Standard: 85-cc pump: 227.1 L/min60 gpm
Available flow at a single rear SCV | 1.3-cm (1/2-in.) couplers: 132 L/min35 gpm1.9-cm (3/4-in.) coupler: 159 L/min42 gpm
Available flow at front SCVs
Number of rear selective control valves (SCVs) | Standard: 1.3-cm (1/2-in.) ISO couplers: 4Optional: 1.3-cm (1/2-in.) ISO couplers: 5 and 6 available1.9-cm (3/4-in.) ISO coupler: 1
Number of mid selective control valves (SCVs)
Number of front selective control valves (SCVs)
Joystick SCV control
Auxiliary hydraulic features
SCV control | Electronic
REAR HITCH
Hitch draft control load sense type
Remote control valves available
Hitch category (SAE designation) | Standard: Category 4N/3 standard lift at 610 mm (24 in.) behind hitch point: 9072 kg20,000 lbOptional: Category 4N/3 at 610 mm (24 in.) behind hitch point: 6803 kg15,000 lb
Maximum lift capacity behind lift points | Standard (at 610-mm [24-in.] behind hitch point): 12,124 kg26,729 lb
Lift capacity at standard frame
Sensing type | Electrohydraulic
Rear axle differential lock
DRAWBAR
Drawbar category | Standard: Category 4Optional: Category 4 with heavy-duty support
Maximum vertical load | Standard: 2245 kg4950 lbOptional (dependent on drawbar position): 4990 kg11,000 lb
REAR POWER TAKE-OFF (PTO)
Type | IndependentStandard: 44 mm (1.75 in.) 20-spline, 1,000 rpmOptional: 44 mm (1.75 in.) 20-spline, 1,000 rpm/1,000E rpm
Engine rpm (at rated PTO speeds) | e23 PowerShift: 1,000 PTO rpm at 1,995 engine rpm, 1,000 ECO PTO at 1,590 engine rpm, 540 PTO rpm at 1,810 engine rpm
Economy PTO speeds
Reverse PTO speeds
Multispeed PTO option availability | Available: 45-mm (1.75-in.), 1000-rpm and 1000E economy rpm PTO, in-cab shiftable
Ground speed PTO option availability
PTO actuation | Electrohydraulic with adjustable modulation
FRONT HITCH
Category
Electric power
Standard lift capacity
Front power take-off (PTO)
PTO speed
REAR AXLE
Type
Final drive type | Inboard planetary three pinion
Differential controls
Axle type
Brakes, type and control
Rear differential lock
Load rating
FRONT AXLE
Type
Front axle differential lock
Load rating
TIRES
Rear
Wheel tread range
Turning radius with brakes
Turning radius without brakes
Central Tire Inflation System (CTIS)
Front
TRACKS
Tread spacing | Standard: 1828.8 to 3048 mm72 to 120 in.
Drive type | Camso® 4500 and 6500 General Ag Series - friction drive track belts
Track width | Standard: 635 mm25 in.Available: 419 mm16.5 in.457 mm18 in.609 mm24 in.762 mm30 in.
Mid-rollers | Three
STEERING
Type | Standard: Hydraulic power-steering with electric pump backup
BRAKES
Primary brake (foot brake)
Secondary brake
Park lock
MFWD braking
Front axle brakes
Auxiliary brakes
Hydraulic trailer brakes
Pneumatic trailer brakes
ELECTRICAL SYSTEM
Alternator size | Standard: 200 ampOptional: 330 amp
Battery options | 12 V
Working lights | Standard: 18 halogenAvailable: 18 LED22 LED
Type of bulb in headlight (Halogen, Zenon, LED) | Standard: halogen, 65 WAvailable: LED
Type of bulb in beacon (Halogen, Zenon, LED)
dB(A) rating for backup alarm
Total cold cranking amps | 1,850 CCA
OPERATOR STATION
Rollover protective structure, OOS
Seat | Degree of seat swivel, left hand25 degree (angle)Degree of seat swivel, right hand40 degree (angle)Standard: air suspension
Cab suspension | Standard: four-post cab suspension
Instructional seat | Standard
Display | Standard: 4600 Generation 4 CommandCenter™: 25.4 cm10 in.
Radio | Standard: AM/FM stereo with weatherband, remote controls, auxiliary input jack, four speakers and external antenna
Inner cab volume | 3.24 m3114 cu ft
dB(A) rating
Cab glass area | 6.52 m270.18 sq ft
Safety glass rating
Front visibility
DIMENSIONS
Wheelbase
Overall width
Overall length
Overall height
Drawbar clearance
Front axle center
Approximate shipping weight, Open;Cab
WEIGHT
Base machine weight | e23, 63.5-cm (25-in.) tracks: 15,600 kg34,400 lb
Maximum ballast level | 17,700 kg39,000 lb
Maximum permissible weight | 18,200 kg40,100 lb
CAPACITIES
Crankcase oil volume | 25.7 L6.8 U.S. gal.
Fuel tank | 764 L202 U.S. gal.
Diesel exhaust fluid (DEF) tank | 31.3 L8.3 U.S. gal.
Cooling system | 42.3 L11.2 U.S. gal.EVT: 46.9 L12.4 U.S. gal.
Transmission-hydraulic system | 197 L52 U.S. gal.
SERVICEABILITY
Interval for engine oil change | 500 hours
Interval for hydraulic/transmission oil change | 1,500 hours
Interval for engine coolant change | 6,000 hours
LOADERS
Loader
Lift capacity at full height
Maximum lift height
Leveling type
PRECISION AG
Guidance | Integrated AutoTrac™
Telematic | JDLink™ hardware standard, activations, and Ethernet harnesses (availability dependent upon destination)
Remote diagnostics | JDLink hardware standard
MISCELLANEOUS
AutoTrac ready
ISOBUS ready
CommandCenter video inputs
Immobilizer
Side slope rating
Uphill/downhill slope rating
Country of manufacture | USA
ADDITIONAL INFORMATION
Date collected | 12 January 2022