## Sheet1
John Deere 8R 280 Tractor
KEY SPECS
Engine description | John Deere PowerTech™ 9.0 L (B20 diesel compatible)
Engine displacement | 9.0 L549 cu in.
Rated engine power | ECE-R120: 206 kW280 hp
Maximum engine power | ECE-R120: 227 kW308 hp
Rated PTO power (hp SAE) | 170 kW228 hp
Maximum PTO power
Transmission type | Standard: e23™ PowerShift™ with Efficiency Manager™ 40K, 40 km/h24.9 mphOptional: 16-speed PowerShift 40 km/he23 PowerShift with Efficiency Manager 50K, 50 km/h31 mphJohn Deere AutoPowr™ IVT™ 40K, 0.05-42 km/h0.03-26 mphJohn Deere AutoPowr IVT 50K, 0.05-50 km/h0.03-31 mph
Hydraulic pump rated output | Standard: 85-cc pump: 227.1 L/min60 gpmOptional: 85-cc plus 35-cc dual pump: 318 L/min84 gpm
Rear hitch category (SAE designation) | Standard: Category 3/3N standard lift at 610 mm (24 in.) behind hitch point: 635014,000 lbOptional: Category 3/3N at 610 mm (24 in.) behind hitch point: 8391 kg18,500 lbCategory 4N/3 at 610 mm (24 in.) behind hitch point: 9072 kg20,000 lb
Base machine weight | MFWD/PowerShift: 11,700 kg25,800 lbILS™/e23: 12,700 kg28,000 lb
Maximum engine power PS (hp ISO) at max engine speed (EU 2016/1628)
Rated engine power PS (hp ISO) at rated engine speed (EU 2016/1628)
ENGINE SPECIFICATIONS
Description | John Deere PowerTech 9.0 L (B20 diesel compatible)
Engine type | In-line six, four valve
Engine family | MJDXL09.0333
Rated speed | 2100 rpm
Aspiration | Single, variable geometry turbo; air-to-air aftercooling and cooled exhaust gas recirculation
Cylinders liners | Wet-sleeve
Emission level | Final Tier 4
After treatment type | Diesel oxidation catalyst (DOC)/diesel particulate filter (DPF)/selective catalytic reduction (SCR)
Displacement | 9.0 L549 cu in.
ENGINE PERFORMANCE
Rated power | ECE-R120: 206 kW280 hp
Rated PTO power (hp SAE) | 170 kW228 hp
Maximum PTO power
Intelligent Power Management (IPM)
Power boost | 10 percent
Maximum engine power | ECE-R120: 227 kW308 hp
Engine peak torque | At 1600 rpm: 1311 Nm966 lb-ft
Drawbar power
PTO torque rise | 40 percent
Fuel injection system and control
Air cleaner type
Maximum engine power PS (hp ISO) at max engine speed (EU 2016/1628)
Rated engine power PS (hp ISO) at rated engine speed (EU 2016/1628)
TRANSMISSION
Type | Standard: e23 PowerShift with Efficiency Manager 40K, 40 km/h24.9 mphOptional: 16-speed PowerShift 40 km/he23 PowerShift with Efficiency Manager 50K, 50 km/h31 mphJohn Deere AutoPowr IVT 40K, 0.05-42 km/h0.03-26 mphJohn Deere AutoPowr IVT 50K, 0.05-50 km/h0.03-31 mph
Reverser
Clutch; wet/dry
Creeper
HYDRAULIC SYSTEM
Type | Closed-center, pressure/flow compensated system with load sensing
Pump rated output | Standard: 85-cc pump: 227.1 L/min60 gpmOptional: 85-cc plus 35-cc dual pump: 318 L/min84 gpm
Available flow at a single rear SCV | 1.3-cm (1/2-in.) couplers: 132 L/min35 gpm1.9-cm (3/4-in.) coupler: 159 L/min42 gpm
Available flow at front SCVs | 96 L/min25 gpm
Number of rear selective control valves (SCVs) | Standard: 1.3-cm (1/2-in.) ISO couplers: 4Optional: 1.3-cm (1/2-in.) ISO couplers: 5 and 6 available1.9-cm (3/4-in.) ISO coupler: 1
Number of mid selective control valves (SCVs)
Number of front selective control valves (SCVs)
Joystick SCV control
Auxiliary hydraulic features
SCV control | Electronic
REAR HITCH
Hitch draft control load sense type
Remote control valves available
Hitch category (SAE designation) | Standard: Category 3/3N standard lift at 610 mm (24 in.) behind hitch point: 6350 kg14,000 lbOptional: Category 3/3N at 610 mm (24 in.) behind hitch point: 8391 kg18,500 lbCategory 4N/3 at 610 mm (24 in.) behind hitch point: 9072 kg20,000 lb
Maximum lift capacity behind lift points | Standard (at 610-mm [24-in.] behind hitch point): 12,124 kg26,729 lb
Lift capacity at standard frame
Sensing type | Electrohydraulic
Rear axle differential lock | Electrohydraulic
DRAWBAR
Drawbar category | Standard: Category 3Optional: Category 4Category 4 with heavy-duty support
Maximum vertical load | Dependent on drawbar position: 1837 to 2700 kg4050 to 6000 lbOptional: 2,245 kg4,950 lb4,990 kg11,000 lb
REAR POWER TAKE-OFF (PTO)
Type | IndependentStandard: 44 mm (1.75 in.) 20-spline, 1,000 rpmOptional: 44 mm (1.75 in.), 20-spline, 1,000 rpm capable of 35 mm (1.375 in.) 540/1000 rpm44 mm (1.75 in.) 20-spline, 1,000 rpm/1,000E rpm
Engine rpm (at rated PTO speeds) | 16-speed PowerShift: 1,000 PTO rpm at 2,003 engine rpm, 1,000 ECO PTO rpm at 1,596 engine rpm, 540 PTO rpm at 1,817 engine rpmIVT: 1,000 PTO rpm at 2,000 engine rpm, 1,000 ECO PTO at 1594 engine rpm, 540 PTO rpm at 1,814 engine rpme23 PowerShift: 1,000 PTO rpm at 1,995 engine rpm, 1,000 ECO PTO at 1,590 engine rpm, 540 PTO rpm at 1,810 engine rpm
Economy PTO speeds
Reverse PTO speeds
Multispeed PTO option availability | Available: 45-mm (1.75-in.), 1000-rpm and 1000E economy rpm PTO, in-cab shiftable
Ground speed PTO option availability
PTO actuation | Electrohydraulic with adjustable modulation
FRONT HITCH
Category | Category 3N
Electric power
Standard lift capacity | Category 3N ground-engaging front hitch: 5200 kg11,464 lb
Front power take-off (PTO) | 44 mm (1.75 in.) 20 spline, 1000 rpm35 mm (1.375 in.) 21 spline, 1000 rpm35 mm (1.375 in.) 6 spline, 1000 rpm (available dependent on location)
PTO speed | 1,000 PTO rpm at 2000 engine rpm
REAR AXLE
Type | Standard: Rack-and-pinion, double flat, or flange axlesOptional: Long, dual taper hub: Diameter: 110 x 3010 mm4.33 x 118.5 in.Short, double flat axle with single taper hub: Diameter: 120 x 2550 mm4.72 x 100.4 in.
Final drive type | Inboard planetary three pinion
Differential controls
Axle type
Brakes, type and control
Rear differential lock | Full-locking electrohydraulic
Load rating
FRONT AXLE
Type | Standard: 1300 Series MFWDOptional: 1500 Series MFWDILS
Front axle differential lock | 1300 Series MFWD: Limited Slip1500 Series MFWD: Full-locking electrohydraulicILS: Full-locking electrohydraulic
Load rating
TIRES
Rear
Wheel tread range | 1300 Series MFWD: 1524-2235 mm60-88 in.1500 Series MFWD: 1524-3657 mm60-144 in.ILS: 1524-3657 mm
Turning radius with brakes
Turning radius without brakes | 1300 with 480/70R30 Group 42 Tires at 153.7-cm (60.5-in.) spacing: 6.05 m19.8 ft1500 with 420/850R34 Group 43 tires at 182.9-cm (72-in.) spacing: 5.71 m18.7 ftILS with 480/70R34 Group 43 tires at 184.2-cm (72.5-in.) spacing: 6.45 m21.2 ft
Central Tire Inflation System (CTIS) | Optional
Front
TRACKS
Tread spacing
Drive type
Track width
Mid-rollers
STEERING
Type | Standard: Hydraulic power-steering with electric pump back-upOptional: ActiveCommand Steering 2 (ACS™ 2) with electronic backup pump
BRAKES
Primary brake (foot brake)
Secondary brake
Park lock
MFWD braking
Front axle brakes
Auxiliary brakes
Hydraulic trailer brakes
Pneumatic trailer brakes
ELECTRICAL SYSTEM
Alternator size | Standard: 200 ampOptional: 330 amp
Battery options | 12 V
Working lights | Standard: 18 halogenAvailable: 18 LED22 LED
Type of bulb in headlight (Halogen, Zenon, LED) | Standard: halogen, 65 WAvailable: LED
Type of bulb in beacon (Halogen, Zenon, LED)
dB(A) rating for backup alarm
Total cold cranking amps | 1,850 CCA
OPERATOR STATION
Rollover protective structure, OOS
Seat | Degree of seat swivel, left hand25 degree (angle)Degree of seat swivel, right hand40 degree (angle)Standard: air suspensionOptional: ActiveSeat™ II
Cab suspension | Optional
Instructional seat | Standard
Display | Standard: 4600 Generation 4 CommandCenter™: 25.4 cm10 in.
Radio | Standard: AM/FM stereo with weatherband, remote controls, auxiliary input jack, four speakers and external antenna
Inner cab volume | 3.24 m3114 cu ft
dB(A) rating
Cab glass area | 6.52 m270.18 sq ft
Safety glass rating
Front visibility
DIMENSIONS
Wheelbase | MFWD: 3,080 mm121.3 in.ILS: 3,050 mm120.1 in.
Overall width
Overall length | 6,636 mm261.3 in.
Overall height
Drawbar clearance | 376 mm14.8 in.
Front axle center | MFWD: 686 mm27 in.ILS: 590 mm23.2 in.
Approximate shipping weight, Open;Cab
WEIGHT
Base machine weight | MFWD/PowerShift: 11,700 kg25,800 lbILS™/e23: 12,700 kg28,000 lb
Maximum ballast level | 20,000 kg44,100 lb
Maximum permissible weight | 20,000 kg44,100 lb
CAPACITIES
Crankcase oil volume | 1300 MFWD: 25.7 L6.8 U.S. gal.1500 MFWD: 27.6 L7.3 U.S. gal.ILS: 25.8 L
Fuel tank | 727 L192 U.S. gal.CTIS: 651 L172 U.S. gal.
Diesel exhaust fluid (DEF) tank | 37.2 L9.8 U.S. gal.
Cooling system | 42.3 L11.2 U.S. gal.
Transmission-hydraulic system | 1300 MFWD: 180.7 L37 U.S. gal.1500 MFWD: 184.6 L48.8 U.S. gal.ILS: 207.2 L54.7 U.S. gal.
SERVICEABILITY
Interval for engine oil change | 500 hours
Interval for hydraulic/transmission oil change | 1,500 hours
Interval for engine coolant change | 6,000 hours
LOADERS
Loader | 700M
Lift capacity at full height
Maximum lift height
Leveling type
PRECISION AG
Guidance | Integrated AutoTrac™
Telematic | JDLink™ hardware standard, activations, and Ethernet harnesses (availability dependent upon destination)
Remote diagnostics | JDLink hardware standard
MISCELLANEOUS
AutoTrac ready
ISOBUS ready
CommandCenter video inputs
Immobilizer
Side slope rating
Uphill/downhill slope rating
Country of manufacture | USA
ADDITIONAL INFORMATION
Date collected | 12 January 2022