## Sheet1
John Deere 9RT 590 Tractor
KEY SPECS
Engine description | JD14 (B20 diesel compatible)
Engine displacement | 13.6 L827 cu in.
Rated engine power | 434 kW590 hp
Maximum engine power | 477 kW649 hp
Rated PTO power (hp SAE) | 249 kW335 hp
Maximum PTO power
Transmission type | John Deere e18™ 18-speed PowerShift™ with Efficiency Manager™: 40 km/h25 mph
Hydraulic pump rated output | Standard: 208 L/min55 gpmOptional: 416 L/min110 gpm
Rear hitch category (SAE designation) | Category 4N/N: 6804 kg15,000 lbCategory 4N/N: 9072 kg20,000 lb
Base machine weight | 21,512 kg47,326 lb
Maximum engine power PS (hp ISO) at max engine speed (EU 2016/1628)
Rated engine power PS (hp ISO) at rated engine speed (EU 2016/1628)
ENGINE SPECIFICATIONS
Description | JD14 (B20 diesel compatible)
Engine type | In-line six, four valve
Engine family | MJDXL13.5334
Rated speed | 2100 rpm
Aspiration | Dual series turbocharger with fixed geometry first stage and wastegated second stage; air-to-air aftercooling and cooled exhaust gas recirculation (EGR)
Cylinders liners | Wet-sleeve
Emission level | Final Tier 4 (FT4)
After treatment type | Diesel oxidation catalyst (DOC)/selective catalytic reduction (SCR)
Displacement | 13.6 L827 cu in.
ENGINE PERFORMANCE
Rated power | 434 kW590 hp
Rated PTO power (hp SAE) | 249 kW335 hp
Maximum PTO power
Intelligent Power Management (IPM)
Power boost | 10 percent
Maximum engine power | 477 kW649 hpOptional hydraulic IPM: 459 kW615 hp
Engine peak torque | At 1550 rpm: 2723 Nm2008 lb-ft
Drawbar power
PTO torque rise | 38 percent
Fuel injection system and control
Air cleaner type
Maximum engine power PS (hp ISO) at max engine speed (EU 2016/1628)
Rated engine power PS (hp ISO) at rated engine speed (EU 2016/1628)
TRANSMISSION
Type | John Deere e18 18-speed PowerShift with Efficiency Manager: 40 km/h25 mph
Reverser
Clutch; wet/dry
Creeper
HYDRAULIC SYSTEM
Type | Closed-center, pressure-and-flow compensated
Pump rated output | Standard: 208 L/min55 gpmOptional: 416 L/min110 gpm
Available flow at a single rear SCV | 1.3-cm (1/2-in.) couplers: 132 L/min35 gpm1.9-cm (3/4-in.) couplers: 170 L/min45 gpm
Available flow at front SCVs
Number of rear selective control valves (SCVs) | Four to six factory or field installedBase: four 1.3-cm (1/2-in.) couplersOptional: five to six 1.3-cm (1/2-in.) couplers factory installedOptional: three 1.9-cm (3/4-in.) couplers plus three 1.3-cm (1/2-in.) couplers factory installed
Number of mid selective control valves (SCVs)
Number of front selective control valves (SCVs)
Joystick SCV control
Auxiliary hydraulic features
SCV control | Electronic
REAR HITCH
Hitch draft control load sense type
Remote control valves available
Hitch category (SAE designation) | Category 4N/N: 6804 kg15,000 lbCategory 4N/N: 9072 kg20,000 lb
Maximum lift capacity behind lift points | Category 4N/4: 9072 kg20,000 lb
Lift capacity at standard frame
Sensing type | Electrohydraulic with draft sensing
Rear axle differential lock
DRAWBAR
Drawbar category | Standard: Category 5 with heavy-duty drawbar supportOptional: Category 5
Maximum vertical load | 5440 kg12,000 lb
REAR POWER TAKE-OFF (PTO)
Type | Independent44 mm (1.75 in.) 20-spline, 1000 rpm
Engine rpm (at rated PTO speeds)
Economy PTO speeds
Reverse PTO speeds
Multispeed PTO option availability
Ground speed PTO option availability
PTO actuation | Electrohydraulic
FRONT HITCH
Category
Electric power
Standard lift capacity
Front power take-off (PTO)
PTO speed
REAR AXLE
Type
Final drive type | Outboard planetary
Differential controls
Axle type
Brakes, type and control
Rear differential lock
Load rating
FRONT AXLE
Type
Front axle differential lock
Load rating
TIRES
Rear
Wheel tread range
Turning radius with brakes
Turning radius without brakes
Central Tire Inflation System (CTIS)
Front
TRACKS
Tread spacing
Drive type | Camso® 4500 and 6500 General Ag Series - friction drive track belts
Track width | Standard: 762 mm30 in.Optional: 914 mm36 in.
Mid-rollers | Four
STEERING
Type | Heavy-duty steering pump: 130 cc7.9 cu in.
BRAKES
Primary brake (foot brake)
Secondary brake
Park lock
MFWD braking
Front axle brakes
Auxiliary brakes
Hydraulic trailer brakes
Pneumatic trailer brakes
ELECTRICAL SYSTEM
Alternator size | Standard: 250 ampOptional: 330 amp
Battery options | 12 V
Working lights | Standard: 18 halogenOptional: 18 or 24 LED plus 8 LED convenience lights
Type of bulb in headlight (Halogen, Zenon, LED) | Standard: halogen, 65 WOptional: LED
Type of bulb in beacon (Halogen, Zenon, LED)
dB(A) rating for backup alarm
Total cold cranking amps | 3 x 925 CCATotal: 2775 CCA
OPERATOR STATION
Rollover protective structure, OOS
Seat | Degree of seat swivel, left hand25 degree (angle)Degree of seat swivel, right hand25 degree (angle)Air suspension
Cab suspension
Instructional seat | Standard
Display | Standard: G5Plus™ CommandCenter™: 32.5 cm12.8 in.
Radio | Standard: AM/FM stereo with weatherband, remote controls, auxiliary input jack, four speakers and external antennaOptional: Touchscreen radio
Inner cab volume | 3.27 m3115 cu ft
dB(A) rating
Cab glass area | 6.64 m271.47 sq ft
Safety glass rating
Front visibility
DIMENSIONS
Wheelbase | 2947 mm116 in.
Overall width
Overall length | With front weights, excluding hitch and coupler: 6965 mm274.2 in.With front weights, including hitch and coupler: 7201 mm283.5 in.
Overall height
Drawbar clearance | 381 mm15 in.
Front axle center
Approximate shipping weight, Open;Cab | 20,582 kg45,375 lb
WEIGHT
Base machine weight | 21,512 kg47,326 lb
Maximum ballast level | 24,494 kg54,000 lb
Maximum permissible weight
CAPACITIES
Crankcase oil volume | 64 L16.9 U.S. gal.
Fuel tank | 1324 L350 U.S. gal.
Diesel exhaust fluid (DEF) tank | 93.9 L24.8 U.S. gal.
Cooling system | 56.5 L14.9 U.S. gal.
Transmission-hydraulic system | With 3-point hitch and PTO: 307.8 L81.3 U.S. gal.Without 3-point hitch and PTO: 300 L79.3 U.S. gal.
SERVICEABILITY
Interval for engine oil change | 500 hours
Interval for hydraulic/transmission oil change | 1500 hours
Interval for engine coolant change | 6000 hours
LOADERS
Loader
Lift capacity at full height
Maximum lift height
Leveling type
PRECISION AG
Guidance | Integrated AutoTrac™
Telematic | Available with JDLink™ hardware, activations, and Ethernet harnesses (availability dependent upon destination)
Remote diagnostics | Available with activated JDLink hardware and activations
MISCELLANEOUS
AutoTrac ready
ISOBUS ready
CommandCenter video inputs
Immobilizer
Side slope rating
Uphill/downhill slope rating
Country of manufacture | USA
ADDITIONAL INFORMATION
Date collected | 01 March 2023