## Sheet1
John Deere 9R 490 Tractor
KEY SPECS
Engine description | JD14 (B20 diesel compatible)
Engine displacement | 13.6 L827 cu in.
Rated engine power | 360 kW490 hp
Maximum engine power | 396 kW539 hp
Rated PTO power (hp SAE) | 249 kW335 hp
Maximum PTO power
Transmission type | John Deere e18™ 18-speed PowerShift™ with Efficiency Manager™: 40 km/h25 mph
Hydraulic pump rated output | Standard: 208 L/min55 gpmOptional: 416 L/min110 gpm
Rear hitch category (SAE designation) | Category 4N: 6804 kg15,000 lbCategory 4N: 9072 kg20,000 lbCategory 4N/4: 6804 kgCategory 4N/4: 9072 kg
Base machine weight | 20,856 kg45,980 lb
Maximum engine power PS (hp ISO) at max engine speed (EU 2016/1628)
Rated engine power PS (hp ISO) at rated engine speed (EU 2016/1628)
ENGINE SPECIFICATIONS
Description | JD14 (B20 diesel compatible)
Engine type | In-line six, four valve
Engine family | MJDXL13.5334
Rated speed | 2100 rpm
Aspiration | Single wastegated turbocharger with air-to-air aftercooling and cooled exhaust gas recirculation (EGR)
Cylinders liners | Wet-sleeve
Emission level | Final Tier 4 (FT4)
After treatment type | Diesel oxidation catalyst (DOC)/selective catalytic reduction (SCR)
Displacement | 13.6 L827 cu in.
ENGINE PERFORMANCE
Rated power | 360 kW490 hp
Rated PTO power (hp SAE) | 249 kW335 hp
Maximum PTO power
Intelligent Power Management (IPM)
Power boost | 10 percent
Maximum engine power | 396 kW539 hp
Engine peak torque | At 1550 rpm: 2262 Nm1668 lb-ft
Drawbar power
PTO torque rise | 38 percent
Fuel injection system and control
Air cleaner type
Maximum engine power PS (hp ISO) at max engine speed (EU 2016/1628)
Rated engine power PS (hp ISO) at rated engine speed (EU 2016/1628)
TRANSMISSION
Type | John Deere e18 18-speed PowerShift with Efficiency Manager: 40 km/h25 mph
Reverser
Clutch; wet/dry
Creeper
HYDRAULIC SYSTEM
Type | Closed-center, pressure-and-flow compensated
Pump rated output | Standard: 208 L/min55 gpmOptional: 416 L/min110 gpm
Available flow at a single rear SCV | 1.3-cm (1/2-in.) couplers: 132 L/min35 gpm1.9-cm (3/4-in.) couplers: 159 L/min42 gpm
Available flow at front SCVs
Number of rear selective control valves (SCVs) | Four to eight factory or field installedBase: four 1.3-cm (1/2-in.) couplersOptional: five to six 1.3-cm (1/2-in.) couplers factory installedOptional: three 1.9-cm (3/4-in.) couplers plus five 1.3-cm (1/2-in.) couplers factory installed
Number of mid selective control valves (SCVs)
Number of front selective control valves (SCVs)
Joystick SCV control
Auxiliary hydraulic features
SCV control | Electronic
REAR HITCH
Hitch draft control load sense type
Remote control valves available
Hitch category (SAE designation) | Category 4N: 6804 kg15,000 lbCategory 4N: 9072 kg20,000 lbCategory 4N/4: 6804 kgCategory 4N/4: 9072 kg
Maximum lift capacity behind lift points | Category 4N/4: 9072 kg20,000 lb
Lift capacity at standard frame
Sensing type | Electrohydraulic with draft sensing
Rear axle differential lock
DRAWBAR
Drawbar category | Category 5
Maximum vertical load | 5440 kg12,000 lb
REAR POWER TAKE-OFF (PTO)
Type | Independent44 mm (1.75 in.) 20-spline, 1000 rpm
Engine rpm (at rated PTO speeds)
Economy PTO speeds
Reverse PTO speeds
Multispeed PTO option availability
Ground speed PTO option availability
PTO actuation | Electrohydraulic
FRONT HITCH
Category
Electric power
Standard lift capacity
Front power take-off (PTO)
PTO speed
REAR AXLE
Type | Diameter: 120 x 3048 mm4.72 x 120 in.
Final drive type | Inboard planetary with double-reduction axle
Differential controls
Axle type
Brakes, type and control
Rear differential lock | Full-locking electrohydraulic
Load rating
FRONT AXLE
Type | Diameter: 120 x 3048 mm4.72 x 120 in.
Front axle differential lock | Full-locking electrohydraulic
Load rating
TIRES
Rear
Wheel tread range
Turning radius with brakes | Group 48 tires: 6.099 m20 ft
Turning radius without brakes
Central Tire Inflation System (CTIS)
Front
TRACKS
Tread spacing
Drive type
Track width
Mid-rollers
STEERING
Type | Standard: Hydraulic power steeringOptional: ActiveCommand Steering (ACS™)
BRAKES
Primary brake (foot brake)
Secondary brake
Park lock
MFWD braking
Front axle brakes
Auxiliary brakes
Hydraulic trailer brakes
Pneumatic trailer brakes
ELECTRICAL SYSTEM
Alternator size | Standard: 250 ampOptional: 330 amp
Battery options | 12 V
Working lights | Standard: 18 halogenOptional: 18 or 24 LED plus 8 LED convenience lights
Type of bulb in headlight (Halogen, Zenon, LED) | Standard: halogen, 65 WOptional: LED
Type of bulb in beacon (Halogen, Zenon, LED)
dB(A) rating for backup alarm
Total cold cranking amps | 3 x 925 CCATotal: 2775 CCA
OPERATOR STATION
Rollover protective structure, OOS
Seat | Degree of seat swivel, left hand25 degree (angle)Degree of seat swivel, right hand40 degree (angle)Standard: air suspensionOptional: ActiveSeat™ II
Cab suspension
Instructional seat | Standard
Display | Standard: Generation 4 4600 CommandCenter™: 25.4 cm10 in.Optional: Extended monitor
Radio | Standard: AM/FM stereo with weatherband, remote controls, auxiliary input jack, four speakers and external antennaOptional: Touchscreen radio
Inner cab volume | 3.27 m3115 cu ft
dB(A) rating
Cab glass area | 6.64 m271.47 sq ft
Safety glass rating
Front visibility
DIMENSIONS
Wheelbase | 3912 mm154 in.
Overall width
Overall length | With front weights, excluding hitch and coupler: 7945 mm312.8 in.With front weights, including hitch and coupler: 8427 mm331.8 in.
Overall height
Drawbar clearance | Group 48 tires: 527 mm20.7 in.
Front axle center
Approximate shipping weight, Open;Cab | 20,856 kg45,980 lb
WEIGHT
Base machine weight | 20,856 kg45,980 lb
Maximum ballast level | 27,216 kg60,000 lb
Maximum permissible weight
CAPACITIES
Crankcase oil volume | 64 L16.9 U.S. gal.
Fuel tank | 1514 L400 U.S. gal.
Diesel exhaust fluid (DEF) tank | 120 L31.7 U.S. gal.
Cooling system | 56.5 L14.9 U.S. gal.
Transmission-hydraulic system | With 3-point hitch and PTO: 227 L60 U.S. gal.Without 3-point hitch and PTO: 220 L58 U.S. gal.
SERVICEABILITY
Interval for engine oil change | 500 hours
Interval for hydraulic/transmission oil change | 1500 hours
Interval for engine coolant change | 6000 hours
LOADERS
Loader
Lift capacity at full height
Maximum lift height
Leveling type
PRECISION AG
Guidance | Integrated AutoTrac™
Telematic | Available with JDLink™ hardware, activations, and Ethernet harnesses (availability dependent upon destination)
Remote diagnostics | Available with activated JDLink hardware and activations
MISCELLANEOUS
AutoTrac ready
ISOBUS ready
CommandCenter video inputs
Immobilizer
Side slope rating
Uphill/downhill slope rating
Country of manufacture | USA
ADDITIONAL INFORMATION
Date collected | 22 January 2022