## Sheet1
John Deere 270B Backhoe
KEY SPECS
Digging depth | 2.13 m7 ft, 0 in.
SAE dipperstick digging force | 6681 N1502 lb
SAE bucket digging force | 11,005 N2474 lb
Swing arc | 150 degree (angle)
Boom lift capacity | 116 kg256 lb
Transport height | 1.92 m6 ft, 3 in.
Stabilizers spread width, up | 1.47 m4 ft, 10 in.
Stabilizers spread width, down | 1.92 m6 ft, 7 in.
Bucket widths | 203.2 mm (8 in.)304.8 mm (12 in.)406.4 mm (16 in.)
Total weight
BACKHOE
Swing arc | 150 degree (angle)
Bucket rotation | 180 degree (angle)
Boom lift capacity | 116 kg256 lb
SAE dipperstick digging force | 6681 N1502 lb
SAE bucket digging force | 11,005 N2474 lb
Angle of departure
Hydraulic relief setting
Bucket control main relief valve pressure | 2370 psi
DIMENSIONS
Digging depth | 2.13 m7 ft, 0 in.
Loading height (bucket at 60 degrees) | 1.74 m6 ft, 1 in.
Reach from center line of swing pivot | 3.0 m9 ft, 9 in.
Transport height | 1.92 m6 ft, 3 in.
Loading reach (bucket at 60 degrees) | 1.13 m3 ft, 7 in.
Transport overhang | 1.1 m3 ft, 6 in.
Undercut | 43 cm17 in.
Stabilizer type | Stabilizers spread width, up1.47 m4 ft, 10 in.Stabilizers spread width, down1.92 m6 ft, 7 in.
WEIGHT
Total
With RSA side plate kit and 20-in. bucket
With frame adapter and 24-in. bucket
With medium frame adapter and 24-in. bucket
With large frame adapter and 24-in. bucket
With 0.4-m (16-in.) bucket | 350 kg773 lb
BUCKET
Bucket widths | SAE struck capacity203.2 mm (8 in.) - 0.42 cu ft304.8 mm (12 in.) - 0.66 cu ft406.4 mm (16 in.) - 0.90 cu ftHeaped capacity203.2 mm (8 in.) - 0.46 cu ft304.8 mm (12 in.) - 0.76 cu ft406.4 mm (16 in.) - 1.06 cu ftShipping weight203.2 mm (8 in.) - 40 lb (18.1 kg)304.8 mm (12 in.) - 50 lb (22.7 kg)406.4 mm (16 in.) - 60 lb (27.2 kg)203.2 mm (8 in.)304.8 mm (12 in.)406.4 mm (16 in.)
ADDITIONAL INFORMATION
Date collected