## Sheet1
John Deere Q820E QuikTrak™ Stand-On Mower
KEY SPECS
Engine Manufacturer/model | FX730V
Engine power | Gross at 3,600 rpm: 23.5 hp17.5 kW
Fuel tank capacity | 5.6 U.S. gal.21.2 L
Mower deck size | 48-in. (122-cm) fabricated
Blade tip speed | Approximately 18,000 fpm5486 m/min
Transmission | Separate hydraulic pumps and motors
Speed range | 0-8 mph0-12.9 km/h
Drive wheels | 18x10.5-10 pneumatic
Caster wheels | 11x4-5
Warranty | 36 months or 1200 hours, whichever comes first.First 24 months, no hour limitation.
ENGINE
Manufacturer/Model | FX730V
Power | Gross at 3,600 rpm: 23.5 hp17.5 kW
Displacement | 44.3 cu in.726 cc
Injection
Cylinders | Two, V-twin
Crankcase capacity | With filter, 2.2 qt2.1 L
Oil filter | Full flow, replaceable
Lubrication | Full pressure
Cooling | Forced air, with integrated clean out ports
Air cleaner | Heavy-duty canister type with safety element
FUEL SYSTEM
Fuel type | Gasoline
Fuel consumption
Fuel tank capacity | 5.6 U.S. gal.21.2 L
Fuel tank switch/shut-off valve | Yes
ELECTRICAL SYSTEM
Charge system | At 3,600 rpm 20A
Battery voltage | 12 V
Cold cranking amp | 300 CCA
Hour meter | Digital
Operator presence starting system | Yes
DRIVETRAIN
Transmission | Separate hydraulic pumps and motors
Hydraulic pumps | 0.61 cu in.10 cc
Wheel motors | 12 cu in.196 cc
Travel speed | Speed range0-8 mph0-12.9 km/hForwardInfinite, 0-8 mphInfinite, 0-12.9 km/hReverseInfinite, 0-3.5 mphInfinite, 0-5.6 km/h
Speed and direction control | Twin hand-controlled levers
Hydraulic capacity | With filter, dry, 5 qt4.7 L
Hydraulic oil cooler | Radiator core
Filter | Spin-on replaceable
BUYER'S NOTE
Warranty | 36 months or 1200 hours, whichever comes first.First 24 months, no hour limitation.
TIRES
Drive wheels | 18x10.5-10 pneumatic
Rear tires
Load rating | 4 PR
BRAKES
Dynamic braking | Dual hand-controlled levers
Park brake | Tire engagement
Park brake actuation | Hand lever
PTO
Type | Electro-magnetic with brake, 125 lb-ft169 Nm
Drive | V-belt
MOWER DECKS
Size | 48-in. (122-cm) fabricated
Deck construction | Fabricated steel, floating mount system
Deck thickness | 7 gauge0.180 in.4.6 mm
Discharge | Side
Height-of-cut range | Increments0.25 in.0.64 cm1.5-5 in.3.8-12.7 cm
Cutting width | 48-in. (122-cm) fabricated
BLADES
Length
Thickness | 0.25 in.0.64 cm
Blade tip speed | Approximately 18,000 fpm5486 m/min
Number | Three
WHEELS
Caster wheel type | Flat free
Caster wheels | 11x4-5
Front anti-scalp rollers | Double-captured center
Rear anti-scalp rollers
DIMENSIONS
Length | 59.75 in.151.8 cm
Width | With chute down, 62 in.157 cm
Height | 46 in.117 cm
Weight | 800 lb363 kg
OPERATION
Rollover protective structure (ROPS)
Slope operating limit
ADDITIONAL INFORMATION
Date collected | 28-Aug-2023