## Sheet1
John Deere 4044M Compact Tractor
KEY SPECS
Engine power (gross) | SAE J1995 rated power: 31.7 kW42.5 hp43.1 PS at 2600 rpm
Power take-off (PTO) power | PowrReverser™ transmission: 25 kW33.6 hpeHydro™ transmission: 24.1 kW32.3 hpPer SAE J1995
Steering hydraulics | 23.5 L/min6.2 gpm
Implement hydraulics | 42.3 L/min11.2 gpm
Hitch type | Category 1
Lift capacity, 24-in. behind link arms | 1135 kg2500 lb
Standard transmission; forward/reverse | PowrReverser transmission
Cruise control | Optional
Approximate shipping weight (open-station; cab) | Open operator station (OOS): 1705 kg3759 lbCab: Not applicable
Wheelbase | 185.5 cm73 in.
ENGINE
Family | EYDXL2.19NDAFYDXL2.19NDAGYDXL2.19NDA
Manufacturer | Yanmar®
Engine model | 4TNV88C-MJT
Engine power (gross) | SAE J1995 rated power: 31.7 kW42.5 hp43.1 PS at 2600 rpm
Power take-off (PTO) power | PowrReverser transmission: 25 kWh33.6 hpeHydro transmission: 24.1 kW32.3 hpPer SAE J1995
Rated engine speed | 2600 rpm
Type | Diesel
Injection pump type | High pressure common rail direct injection
Aspiration | Natural
Emissions compliance | Final Tier 4
Cylinders/displacement | 4 / 2.189 L4 / 133.5 cu in.
Number of cylinders | Four
Cylinder liners | Cast-in-block
Bore and stroke | 88x90 mm3.46x3.54 in.
Compression ratio | 19.1:1
Lubrication | Pressurized
Cooling system | Liquid
Air cleaner | Dual element
Engine torque at rated speed | 116 Nm85.6 lb-ft
Fuel tank capacity | 56.9 L15 U.S. gal.
ELECTRICAL
Battery size | 770 CCA
Alternator (12-V) | 75 amp
Starter size | 2 kW2.68 hp
FUEL SYSTEM
Type | High pressure common rail direct injection
Fuel consumption
TRANSMISSION
Standard transmission; forward/reverse | PowrReverser transmission
Optional transmission; forward/reverse | eHydro transmission
Left-hand reverser | PowrReverser transmission only
Transmission gear ranges | 12F/12R PowrReverserInfinitely-variable, three range
Final drive | Planetary
Brakes | Multi-plate wet disc
Steering | Hydrostatic power steering
Clutch, wet/dry | Wet
Clutch disk diameter wet clutch | 129 mm5.08 in.
Axle capacity | Front1600 kg3528 lbRear2400 kg5292 lb
Creeper | No
Cruise control | Optional
Differential lock | Yes
Drawbar maximum vertical load
HYDRAULICS
Type | Open center
Pump rated output | Steering23.5 L/min6.2 gpmImplement42.3 L/min11.2 gpm65.8 L/min17.4 gpm
Pump type | Single gear
Maximum operating pressure
Draft control sensing | Position control
Remote control valves available | Up to six rear remotes
3-POINT HITCH
Type | Category 1
Lift capacity, 24-in. behind link arms | 1135 kg2500 lb
POWER TAKE-OFF (PTO)
Standard | Independent540 rpm at 2600 rpm
Optional
Control | Position
Clutch | Wet disc
Brake (for mid and rear PTO)
Engagement method
FLUID CAPACITIES
Crankcase with filter | 5.3 L1.4 gal.
Transmission and hydraulic system | 47.3 L12.5 gal.
FINAL DRIVE
Type | Planetary
Differential lock | Yes
OPERATOR STATION
Rollover protective structure | TypeFoldableYes
Platform - flat/straddle | Flat
Gear shift location - console/floor | PowrReverser - Left-hand side
CAB
Compliance
Visibility
Air conditioning, temperature differential
Doors
Noise rating
Seat equipment
DIMENSIONS
Height
Wheelbase | 185.5 cm73 in.
Front axle clearance | 35.1 cm13.8 in.
Turning radius with brakes | 2.8 m9.19 ft
Turning radius without brakes | 3.0 m9.84 ft
Limited slip differential
Approximate shipping weight (open-station; cab) | OOS: 1705 kg3759 lbCab: Not applicable
TIRES
Front | Farm - 8-16Turf - 27x10.5-15 or 27x12LL-15Industrial - 10-16.5
Rear | Farm - 13.6-28Turf - 44x18-20 or 22.5LL-16.1Industrial - 16.9Lx24
Front tread range | 148.1 cm58.3 in.
Rear tread spacing | 137.2 cm54 in.
MISCELLANEOUS
Toolbox
Tilt steering wheel
12-V Outlet
ADDITIONAL INFORMATION
Date collected