## Sheet1
John Deere 6080A PrecisionCut™ Fairway Mower
KEY SPECS
Maximum rated horsepower | At 3000 rpm: 24.7 hp (18.4 kW)High idle 3200 rpm
Drive pump | Axial piston, electronically controlled hydrostatic traction pump; dual gear pumps for steering, lift, mow, and charge
Ground pressure | 69 kPa10 psi
Throttle | Hand throttle
Operator display | TechControl Display; Located on Command Arm; displays machine warnings, on-board electrical diagnostics; service timers on large easy to read screen; quick on the go settings for mow and transport speed; Turn Speed; Loadmatch™ and ON/OFF Cruise Control Use selection: all settings are pass code protected
Mowing speed | 0 to 12.8 km/h0 to 8.0 mph
Cutting unit size | Quick Adjust QA5: 45.7 cm18 in.
Total width of cut | 203 cm80 in.
Reel diameter | 12.7 cm5 in.
Frequency of clip (FOC Reels) OR Blade tip speed (decks) | 11- Blade: 0.69 mm/km/h11- Blade: 0.044 in./mph7-Blade: 1.09 mm/km/h7-Blade: 0.069 in./mph
ENGINE
Type | Indirect Inject Diesel
Compliant emission regulation | United States and Canada Final Tier 4, EU Stage V
Horsepower | Maximum rated horsepowerAt 3000 rpm: 24.7 hp (18.4 kW)High idle 3200 rpm
Cylinders | Three
Displacement | 1.267 L77.32 cu in.
Air cleaner | 2-stage dry element
Fuel | Diesel Up to B20 compliant
Cooling system | Liquid centrifugal pump; forward machine location for optimum cooling
VEHICLE
Traction drive
Drive pump | Axial piston, electronically controlled hydrostatic traction pump; dual gear pumps for steering, lift, mow, and charge
Cutting units drive
Hydraulic system capacity | 37.8 L10 U.S. gal.
Fuel tank capacity | 45.4 L12 U.S. gal.
Steering | Hydraulic power with double acting steering cylinder
Front drive tires | 24x13-12 smooth
Steering tires | 24x13-12 smooth
Ground pressure | 69 kPa10 psi
Brakes | Internal hydraulic wet disc brakes with dynamic braking through closed loop hydrostatic system
ROPS | Standard; meets ISO 21299 Standard
OPERATING WEIGHT
Cutting units lowered | 1046 kg2301 lbCanopy, FTCs and Power Brushes installed, full fuel
CONTROLS
Throttle | Hand throttle
Forward/reverse | 2-pedalelectronic control of eHydro system
Mower lift | One-touch single handle
Parking brake | Electric Switch on Command Arm for Internal Wet Disk Brakes
Seat | Suspension seat with seat belts and arm rest; fore/aft adjustment; weight and lumbar adjustment
PTO | Electric Switch on Command Arm
Ignition
Work lights
Tilt steering | Left Foot operated for easy adjustment
Operator display | TechControl Display; Located on Command Arm; displays machine warnings, on-board electrical diagnostics; service timers on large easy to read screen; quick on the go settings for mow and transport speed; Turn Speed; Loadmatch™ and ON/OFF Cruise Control Use selection: all settings are pass code protected
Storage | Cup holder; two-way radio; large operator storage located on left hand side of operator station
DIMENSIONS
Height with ROPS | 215.3 cm84.8 in.
Length | 305 cm120.1 in.
Transport width | 232 cm91.3 in.
Mowing position width | 233 cm91.7 in.
Wheelbase
Ground speed | Mowing0 to 12.8 km/h0 to 8.0 mph4WD mow speedN/ATransport0 to 16.1 km/h0 to 10.0 mphReverse0 to 9.7 km/h0 to 6.0 mph
CUTTING UNITS
Number | Five
Size | Quick Adjust QA5: 45.7 cm18 in.
Total width of cut | 203 cm80 in.
Height of cut | Construction2.0 to 28.5 mm0.078 to 1.125 in.
Frequency of clip (FOC Reels) OR Blade tip speed (decks) | RollersFront and rear: 50.8 mm2 in.Optional Front : 76.2 mm3 in.At 2200 reel speed (engine high idle) -11- Blade: 0.69 mm/km/h11- Blade: 0.044 in./mph7-Blade: 1.09 mm/km/h7-Blade: 0.069 in./mph
Reel diameter | 12.7 cm5 in.
Bedknife adjustment
Backlapping
SOUND LEVELS
Operator ear full engine
Operator ear reduced engine rpm (2300 rpm)
Measuring standard | ISO 11201
Attachments installed | FTCs, reels engaged
FUEL ECONOMY
Actual Fuel usage will vary depending on course conditions, operation, turf and fuel quality
WARRANTY
Type | Two-year limited
CERTIFICATION
Type | ANSI B71.4-2012
ADDITIONAL INFORMATION
Date collected