## Sheet1
John Deere 6700A PrecisionCut™ Fairway Mower
KEY SPECS
Maximum rated horsepower | At 3000 rpm: 24.7 hp (18.4 kW)High idle 3200 rpm
Drive pump | Axial piston, electronically controlled hydrostatic traction pump; dual gear pumps for steering, lift, mow, and charge
Ground pressure | 69 kPa10 psi
Throttle | Hand throttle
Operator display | TechControl Display: Located on Command Arm; displays machine warnings, on-board electrical diagnostics; service timers on large easy to read screen; quick on the go settings for mow and transport speed; Turn Speed; Loadmatch™ and ON/OFF Cruise Control Use selection: all settings are pass code protected
Mowing speed | 0 to 12.8 km/h0 to 8.0 mph
Cutting unit size | Quick Adjust QA5: 55.9 cm22 in.
Total width of cut | 254 cm100 in.
Reel diameter | 17.8 cm7 in.
Frequency of clip (FOC Reels) OR Blade tip speed (decks) | 10- Blade: 1.04 mm/km/h10- Blade: 0.066 in./mph8-Blade: 1.30 mm/km/h8-Blade: 0.083 in./mph
ENGINE
Type | Indirect Inject Diesel
Compliant emission regulation | United States and Canada Final Tier 4, EU Stage V
Horsepower | Maximum rated horsepowerAt 3000 rpm: 24.7 hp (18.4 kW)High idle 3200 rpm
Cylinders | Three
Displacement | 1.267 L77.32 cu in.
Air cleaner | 2-stage dry element
Fuel | Diesel Up to B20 compliant
Cooling system | Liquid centrifugal pump; forward machine location for optimum cooling
VEHICLE
Traction drive
Drive pump | Axial piston, electronically controlled hydrostatic traction pump; dual gear pumps for steering, lift, mow, and charge
Cutting units drive
Hydraulic system capacity | 37.8 L10 U.S. gal.
Fuel tank capacity | 60.6 L16 U.S. gal.
Steering | Hydraulic power with double acting steering cylinder
Front drive tires | 26.5x14-12 smooth
Steering tires | 24x13-12 smooth
Ground pressure | 69 kPa10 psi
Brakes | Internal hydraulic wet disc brakes with dynamic braking through closed loop hydrostatic system
ROPS | Standard; meets ISO 21299 Standard
OPERATING WEIGHT
Cutting units lowered | 1181 kg2598 lbCanopy, FTCs and Power Brushes installed, full fuel
CONTROLS
Throttle | Hand throttle
Forward/reverse | 2-pedalelectronic control of eHydro system
Mower lift | One-touch single handle
Parking brake | Electric Switch on Command Arm for Internal Wet Disk Brakes
Seat | Suspension seat with seat belts and arm rest; fore/aft adjustment; weight and lumbar adjustment
PTO | Electric Switch on Command Arm
Ignition
Work lights
Tilt steering | Left Foot operated for easy adjustment
Operator display | TechControl Display: Located on Command Arm; displays machine warnings, on-board electrical diagnostics; service timers on large easy to read screen; quick on the go settings for mow and transport speed; Turn Speed; Loadmatch™ and ON/OFF Cruise Control Use selection: all settings are pass code protected
Storage | Cup holder; two-way radio; large operator storage located on left hand side of operator station
DIMENSIONS
Height with ROPS | 217.3 cm85.6 in.
Length | 307.2 cm121 in.
Transport width | 219 cm86.2 in.
Mowing position width | 287 cm113 in.
Wheelbase
Ground speed | Mowing0 to 12.8 km/h0 to 8.0 mph4WD mow speedN/ATransport0 to 16.1 km/h0 to 10.0 mphReverse0 to 9.7 km/h0 to 6.0 mph
CUTTING UNITS
Number | Five
Size | Quick Adjust QA5: 55.9 cm22 in.
Total width of cut | 254 cm100 in.
Height of cut | Construction6.3 to 50.8 mm0.25 to 2 in.
Frequency of clip (FOC Reels) OR Blade tip speed (decks) | RollersFront and rear: 76.2 mm3 in.at 1600 reel speed (engine high idle) -10- Blade: 1.04 mm/km/h10- Blade: 0.066 in./mph8-Blade: 1.30 mm/km/h8-Blade: 0.083 in./mph
Reel diameter | 17.8 cm7 in.
Bedknife adjustment
Backlapping
SOUND LEVELS
Operator ear full engine
Operator ear reduced engine rpm (2300 rpm)
Measuring standard | ISO 11201
Attachments installed | FTCs, reels engaged
FUEL ECONOMY
Actual Fuel usage will vary depending on course conditions, operation, turf and fuel quality
WARRANTY
Type | Two-year limited
CERTIFICATION
Type | ANSI B71.4-2012
ADDITIONAL INFORMATION
Date collected