## Sheet1
John Deere 7500A PrecisionCut™ Fairway Mower
KEY SPECS
Maximum rated horsepower | At 2800 rpm ISOC: 31 kW41.6 hp
Drive pump | Tandem gear pump
Ground pressure | 69 kPa10 psi
Throttle | Automatic controls with AutoPedal foot controls; manual control through TechControl display
Operator display | TechControl Display; Located on Command Arm; displays machine warnings, on-board electrical diagnostics; service timers on large easy to read screen; quick on the go settings for mow and transport speed; Turn Speed; Loadmatch™ and ON/OFF Cruise Control Use selection: all settings are pass code protected
Mowing speed | 0 to 12.8 km/h0 to 8.0 mph
Cutting unit size | Quick Adjust QA5: 55.9 cm22 in.
Total width of cut | 254 cm100 in.
Reel diameter | 12.7 cm5 in.
Frequency of clip (FOC Reels) OR Blade tip speed (decks) | 11 Blade: 0.69 mm/km/h0.044 in./mph7 Blade: 1.09 mm/km/h0.069 in./mph
ENGINE
Type | Direct Inject Turbocharged Diesel
Compliant emission regulation | United States and Canada Tier 4
Horsepower | Maximum rated horsepowerAt 2800 rpm ISOC: 31 kW41.6 hp
Cylinders | Three
Displacement | 1.568 L95.69 cu in.
Air cleaner | 2-stage dry element
Fuel | Diesel; up to B20 compliant
Cooling system | Liquid centrifugal pump; forward machine location for optimum cooling
VEHICLE
Traction drive
Drive pump | Tandem gear pump
Cutting units drive
Hydraulic system capacity | 37.8 L10 U.S. gal.
Fuel tank capacity | 60.6 L16 U.S. gal.
Steering | Hydraulic power with double acting steering cylinder
Front drive tires | 26.5x14-12 turf
Steering tires | 20x12X10-8 turf
Ground pressure | 69 kPa10 psi
Brakes | Internal hydraulic wet disc brakes with dynamic braking through closed loop hydrostatic system
ROPS | Standard; meets ISO 21299 Standard
OPERATING WEIGHT
Cutting units lowered | 1166 kg2570 lb
CONTROLS
Throttle | Automatic controls with AutoPedal foot controls; manual control through TechControl display
Forward/reverse | 2-pedal
Mower lift | One-touch single handle
Parking brake | Electric Switch on Command Arm for Internal Wet Disk Brakes
Seat | Suspension seat with seat belts and arm rest; fore/aft adjustment; weight and lumbar adjustment
PTO | Electric Switch on Command Arm
Ignition
Work lights
Tilt steering | Left Foot operated for easy adjustment
Operator display | TechControl Display; Located on Command Arm; displays machine warnings, on-board electrical diagnostics; service timers on large easy to read screen; quick on the go settings for mow and transport speed; Turn Speed; Loadmatch™ and ON/OFF Cruise Control Use selection: all settings are pass code protected
Storage | Cup holder; two-way radio; large operator storage located on left hand side of operator station
DIMENSIONS
Height with ROPS | 224 cm88 in.
Length | 323 cm127 in.
Transport width | 221 cm87 in.
Mowing position width | 287 cm113 in.
Wheelbase
Ground speed | Mowing0 to 12.8 km/h0 to 8.0 mph4WD mow speed0 to 12.8 km/h0 to 8.0 mphTransportMax 19.3 km/hMax 12 mphReverseMax 9.6 km/hMax 6 mph
CUTTING UNITS
Number | Five
Size | Quick Adjust QA5: 55.9 cm22 in.
Total width of cut | 254 cm100 in.
Height of cut | Construction2.0 to 28.5 mm0.078 to 1.125 in.
Frequency of clip (FOC Reels) OR Blade tip speed (decks) | RollersFront and rear: 51 mm2 in.Optional: 76.2 mm3 in.11 Blade: 0.69 mm/km/h0.044 in./mph7 Blade: 1.09 mm/km/h0.069 in./mph
Reel diameter | 12.7 cm5 in.
Bedknife adjustment
Backlapping
SOUND LEVELS
Operator ear full engine
Operator ear reduced engine rpm (2300 rpm)
Measuring standard | ISO 11201
Attachments installed | FTCs, reels engaged
FUEL ECONOMY
Actual Fuel usage will vary depending on course conditions, operation, turf and fuel quality | 25% load: 2.8 L/hr0.75 gph40% load: 4.32 L/hr1.14 gph50% load: 5.22 L/hr1.38 gph
WARRANTY
Type | Two-year limited
CERTIFICATION
Type | ANSI B71.4-2012.
ADDITIONAL INFORMATION
Date collected