## Sheet1
John Deere 8700A PrecisionCut™ Fairway Mower
KEY SPECS
Maximum rated horsepower | At 2800 rpm ISOC: 41.1 kW55.1 hp
Drive pump | Tandem gear pump
Ground pressure | 69 kPa10 psi
Throttle | Automatic controls with AutoPedal foot controls; manual control through TechControl display
Operator display | TechControl Display: Located on Command Arm; displays machine warnings, on-board electrical diagnostics; service timers on large easy to read screen; quick on the go settings for mow and transport speed; Turn Speed; Loadmatch™ and ON/OFF Cruise Control Use selection: all settings are pass code protected
Mowing speed | 0-12.8 km/h0-8.0 mph
Cutting unit size | Quick Adjust QA7: 55.9 cm cm22 in.
Total width of cut | 254 cm100 in.
Reel diameter | 17.8 cm7 in.
Frequency of clip (FOC Reels) OR Blade tip speed (decks) | 10 Blade: 1.06 mm/km/h10 Blade: 0.067 in./mph8 Blade: 1.33 mm/km/h8 Blade: 0.084 in./mph
ENGINE
Type | Direct Inject Turbocharged Diesel
Compliant emission regulation | United States and Canada Tier 4
Horsepower | Maximum rated horsepowerAt 2800 rpm ISOC: 41.1 kW55.1 hp
Cylinders | Four
Displacement | 2.091 L127.6 cu in.
Air cleaner | 2-stage dry element
Fuel | Diesel Up to B20 compliant
Cooling system | Liquid centrifugal pump; forward machine location for optimum cooling
VEHICLE
Traction drive
Drive pump | Tandem gear pump
Cutting units drive
Hydraulic system capacity | 37.8 L10 U.S. gal.
Fuel tank capacity | 60.6 L16 U.S. gal.
Steering | Hydraulic power with double acting steering cylinder
Front drive tires | 26.5x14-12 turf
Steering tires | 20x12X10-8 turf
Ground pressure | 69 kPa10 psi
Brakes | Internal hydraulic wet disc brakes with dynamic braking through closed loop hydrostatic system
ROPS | Standard; meets ISO 21299 Standard
OPERATING WEIGHT
Cutting units lowered | Eight-blade QA7 cutting units lowered: 1254 kgEight-blade QA7 cutting units lowered: 2765 lb
CONTROLS
Throttle | Automatic controls with AutoPedal foot controls; manual control through TechControl display
Forward/reverse | 2-pedal
Mower lift | One-touch single handle
Parking brake | Electric Switch on Command Arm for Internal Wet Disk Brakes
Seat | Suspension seat with seat belts and arm rest; fore/aft adjustment; weight and lumbar adjustment
PTO | Electric Switch on Command Arm
Ignition
Work lights
Tilt steering | Left Foot operated for easy adjustment
Operator display | TechControl Display: Located on Command Arm; displays machine warnings, on-board electrical diagnostics; service timers on large easy to read screen; quick on the go settings for mow and transport speed; Turn Speed; Loadmatch™ and ON/OFF Cruise Control Use selection: all settings are pass code protected
Storage | Cup holder; two-way radio; large operator storage located on left hand side of operator station
DIMENSIONS
Height with ROPS | 224 cm88 in.
Length | 323 cm127 in.
Transport width | 221 cm87 in.
Mowing position width | 287 cm113 in.
Wheelbase
Ground speed | Mowing0-12.8 km/h0-8.0 mphTransport19.2 km/h12 mphReverse9.6 km/h6 mph
CUTTING UNITS
Number | Five
Size | Quick Adjust QA7: 55.9 cm22 in.
Total width of cut | 254 cm100 in.
Height of cut | Ten-blade QA7: 6.3-50.8 mmTen-blade QA7: 0.25-2.0 in.Eight-blade QA7: 6.3-50.8 mmEight-blade QA7: 0.25-2.0 in.
Frequency of clip (FOC Reels) OR Blade tip speed (decks) | RollersFront and rear: 7.6 mm3 in.10 Blade: 1.06 mm/km/h10 Blade: 0.067 in./mph8 Blade: 1.33 mm/km/h8 Blade: 0.084 in./mph
Reel diameter | 17.8 cm7 in.
Bedknife adjustment
Backlapping
SOUND LEVELS
Operator ear full engine
Operator ear reduced engine rpm (2300 rpm)
Measuring standard | ISO 11201
Attachments installed | FTCs, reels engaged
FUEL ECONOMY
Actual Fuel usage will vary depending on course conditions, operation, turf and fuel quality | 25% load: 3.63 L/hr0.96 gph40% load: 5.64 L/hr1.49 gph50% load: 6.85 L/hr1.81 gph
WARRANTY
Type | Two-year limited
CERTIFICATION
Type | ANSI B71.4-2012.
ADDITIONAL INFORMATION
Date collected