## Sheet1
John Deere 220R Loader
KEY SPECS
Maximum lift height | 2160 mm85 in.
Lift capacity at full height | Measured at pivot509 kg1120 lbMeasured at 500 mm ahead of pivot365 kg803 lb
Boom breakout force | Measured at pivot886 kgf1949 lbfMeasured at 500 mm ahead of pivot618 kgf1360 lbf
Bucket rollback force capacity | At ground-level line972 kgf2138 lbf
Clearance at full height - bucket dumped | 1667 mm66 in.
Dump angle, degrees | 36 degree (angle)
Rollback angle, degrees | 34 degree (angle)
TRACTOR
Model | 2032R, 2038R
Front tire | 23x8.50-14 4PR R4
Rear tire | 14-17.5 6PR R4
Front axle configuration
Wheelbase | 1725 mm68 in.
Pump capacity | 20.2 L/min5.3 gpm
Rated pressure | 17.23 MPa2499 psi
LOADER
Base weight | 330.9 kg729 lb
Leveling configuration | Non-Self Leveling
Bucket used | 1450 mm57 in.
Bucket weight | 88 kg194 lb
Lift capacity at full height | Measured at pivot509 kg1120 lbMeasured at 500 mm ahead of pivot365 kg803 lb
Lift capacity at 59 in. (1500 mm) | Measured at pivot589 kg1296 lbMeasured at 500 mm ahead of pivot445 kg979 lb
Boom breakout force | Measured at pivot886 kgf1949 lbfMeasured at 500 mm ahead of pivot618 kgf1360 lbf
Bucket rollback force capacity | At maximum height1044 kgf2297 lbfAt 59-in. (1500-mm) lift height1302 kgf2864 lbfAt ground-level line972 kgf2138 lbf
Dimensions | Maximum lift height2160 mm85 in.At full height - bucket level1999 mm79 in.At full height - bucket dumped1667 mm66 in.
Overall length | 3076 mm121 in.
Overall height in carry position
Digging depth | 149 mm6 in.
Reach | At maximum height756 mm30 in.At ground level - bucket level1351 mm51 in.
Bucket angle | Dump angle, degrees36 degree (angle)Rollback angle, degrees34 degree (angle)Dump angle, ground115 degree (angle)
Cycle times | Loader raise, seconds3.19 secondsLoader lower, seconds1.94 secondsBucket dump, seconds4.76 secondsBucket rollback, seconds2.91 seconds
ADDITIONAL INFORMATION
Date collected