## Sheet1
John Deere 400E Loader
KEY SPECS
Maximum lift height (A) | 2850 mm112.1 in.
Lift capacity at full height | Measured at pivot (U)1087 kg2396 lbMeasured at 500 mm ahead of pivot (V)800 kg1764 lb
Boom breakout force | Measured at pivot (Y)1743.7 kg3853 lbMeasured at 500 mm ahead of pivot (Z)1315.4 kgf2902 lbf
Bucket rollback force capacity | At ground-level line (ZZ)3485 lb1580 kg
Clearance at full height - bucket dumped (C) | 2298 mm90.4 in.
Dump angle, degrees (E) | 42 degree (angle)
Rollback angle, degrees (G) | 28.6 degree (angle)
TRACTOR
Model | 4044M, 4049M, 4052M, 4066M and OOS: 4044R, 4049R, 4052R, 4066R
Front tire | 25x10-16.5 4PR R4
Rear tire | 16.9-24 4PR
Front axle configuration
Wheelbase | 1850 mm73 in.
Pump capacity | 10.2 gpm
Rated pressure | 2500 psi
LOADER
Base weight | 150.99 kg
Leveling configuration
Bucket used | Materials
Bucket weight | 108 kg238 lb
Lift capacity at full height | Measured at pivot (U)1087 kg2396 lbMeasured at 500 mm ahead of pivot (V)800 kg1764 lb
Lift capacity at 59 in. (1500 mm) | Measured at pivot (W)1307 kg2881 lbMeasured at 500 mm ahead of pivot (X)1043 kg2299 lb
Boom breakout force | Measured at pivot (Y)1743.7 kg3853 lbMeasured at 500 mm ahead of pivot (Z)1315.4 kg2902 lb
Bucket rollback force capacity | At maximum height (VV)1866.1 kg4112 lbAt 59-in. (1500-mm) lift height (XX)2355.1 kg5191 lbAt ground-level line (ZZ)3487 kg1580.6 lb
Dimensions | Maximum lift height (A)2850 mm112.1 in.At full height - bucket level(B)2646 mm104.1 in.At full height - bucket dumped (C)2298 mm90.4 in.
Overall length (I+F), ft (m) | 3.522 m11.5 ft
Overall height in carry position (J) | 1.5 m4.94 ft
Digging depth (H) | -146 mm5.7 in.
Reach | At maximum height (D)705 mm27.7 in.At ground level - bucket level (F)1672 mm65.8 in.
Bucket angle | Dump angle, degrees (E)42 degree (angle)Rollback angle, degrees (G)28.6 degree (angle)Dump angle, ground128.2 degree (angle)
Cycle times | Loader raise, seconds4.26 secondsLoader lower, seconds3.13 secondsBucket dump, seconds3.14 secondsBucket rollback, seconds2.42 seconds
ADDITIONAL INFORMATION
Date collected