## Sheet1
John Deere 6R 145 Tractor
KEY SPECS
Engine description
Engine displacement | 6.8 L415 cu in.
Rated engine power
Maximum engine power
Rated engine power PS (hp ISO) at rated engine speed (EU 2016/1628) | 97/68EC: 108 kW145 hp
Maximum engine power PS (hp ISO) at max engine speed (EU 2016/1628) | 97/68EC: 117 kW160 hp
Rated PTO power (hp SAE) | 84 kW113 hp
Maximum PTO power
Transmission type | Standard: Infinitely variable transmission (IVT™), 0.05-42 km/h 0.03-26 mphOptional: IVT, 0.05-50 km/h 0.03-31 mph24-speed AutoQuad™ PLUS ECO (40K)24-speed AutoQuad PLUS ECO (50K)24-speed Direct Drive (40K)24-speed Direct Drive (50K)
Hydraulic pump rated output | Standard: 45 cc pump: 114 L/min30 gpmOptional: 60 cc pump: 155 L/min41 gpm
Rear hitch category (SAE designation) | Category 3/3N: 4170 kg9193 lb
Base machine weight | 6900 kg15,212 lb
ENGINE SPECIFICATIONS
Description
Engine type | Diesel, in-line, 6-cylinder, wet-sleeve cylinder liners with four valves in head
Engine family | NJDXL06.8324
Rated speed | 2100 rpm
Aspiration | Turbocharged, variable geometry turbocharger with air-to-air aftercooling and cooled exhaust gas recirculation
Cylinders liners
Emission level | Final Tier 4
After treatment type | DOC/DPF/SCR
Displacement | 6.8 L415 cu in.
ENGINE PERFORMANCE
Rated power
Rated engine power PS (hp ISO) at rated engine speed (EU 2016/1628) | 97/68EC: 108 kW145 hp
Rated PTO power (hp SAE) | 84 kW113 hp
Maximum PTO power
Intelligent Power Management (IPM) | Transport and/or mobile PTO applicationsAdditional engine power (hp ISO) at 2100 rpm: 29.8 kW 40 hp
Power boost | 10 percent
Maximum engine power
Maximum engine power PS (hp ISO) at max engine speed (EU 2016/1628) | 97/68EC: 117 kW157 hp
Engine peak torque | At 1,600 rpm: 677 Nm Nm499 lb-ft
Drawbar power
PTO torque rise | 40 percent
Fuel injection system and control
Air cleaner type
TRANSMISSION
Type | Standard: IIVT, 0.05-42 km/h 0.03-26Optional: IVT, 0.05-50 km/h 0.03-3124-speed AutoQuad PLUS ECO (40K)24-speed AutoQuad PLUS ECO (50K) km/h24-speed Direct Drive (40K) mph24-speed Direct Drive (50K)
Reverser | Left-hand electrical reverser
Clutch; wet/dry
Creeper | Available with AutoQuad
HYDRAULIC SYSTEM
Type | Closed-center, pressure-and-flow compensated
Pump rated output | Standard: 45 cc pump: 114 L/min30 gpmOptional: 60 cc pump: 155 L/min41 gpm
Available flow at a single rear SCV | 100 L/min26 gpm
Available flow at front SCVs
Number of rear selective control valves (SCVs) | Standard: Three ISO couplersOptional: Three to five ISO couplers
Number of mid selective control valves (SCVs) | Up to three
Number of front selective control valves (SCVs)
Joystick SCV control | Available
Auxiliary hydraulic features
SCV control | Standard: MechanicalOptional: Electronic
REAR HITCH
Hitch draft control load sense type
Remote control valves available | Available: Remote control switch
Hitch category (SAE designation) | Category 3/3N: 4170 kg9193 lb
Maximum lift capacity behind lift points | 4200 kg9259 lb
Lift capacity at standard frame
Sensing type | Electrohydraulic
Rear axle differential lock | Electrohydraulic
DRAWBAR
Drawbar category | Category 2
Maximum vertical load | Category 2: 1400-2450 kg3085-5400 lbMaximum vertical load dependent on drawbar position
REAR POWER TAKE-OFF (PTO)
Type | IndependentStandard: 540, 540E, 1000 rpm reversible shaft: 35 mm 1.375 in.
Engine rpm (at rated PTO speeds) | 1967 engine rpm at 540 rpm PTO1753 engine rpm at 540E rpm PTO2000 engine rpm at 1000 rpm PTO
Economy PTO speeds
Reverse PTO speeds
Multispeed PTO option availability
Ground speed PTO option availability
PTO actuation | Electrical modulation
FRONT HITCH
Category | Category 3N
Electric power | Seven-pin electrical socketOptional: Three-pin and ISOBUS socket
Standard lift capacity | At hook ends: 3300 kg7275 lb
Front power take-off (PTO) | 1000 rpm, clockwise rotation (from driving position)
PTO speed | Engine at PTO speed (1000): 1969 rpm
REAR AXLE
Type | Rack and pinion: 2550 mm100.4 in.Rack and pinion: 2806 mm110.5 in.Flange: 1664 mm65.5 in.
Final drive type | Inboard planetary three pinion
Differential controls | Full-locking electrohydraulic
Axle type
Brakes, type and control
Rear differential lock
Load rating
FRONT AXLE
Type
Front axle differential lock | MFWD: Limited slipTLS: Limited slipTLS with brakes: Full-locking electrohydraulic
Load rating
TIRES
Front
Rear | 480/80R42 R1/R1W Radial
Wheel tread range | MFWD: 1524-2235 mm 60-88 in.TLS: 1524-2235 mm 60-88 in.
Turning radius with brakes
Turning radius without brakes
Central Tire Inflation System (CTIS)
TRACKS
Tread spacing
Drive type
Track width
Mid-rollers
STEERING
Type | Hydrostatic power
BRAKES
Primary brake (foot brake)
Secondary brake
Park lock
MFWD braking
Front axle brakes
Auxiliary brakes
Hydraulic trailer brakes
Pneumatic trailer brakes
ELECTRICAL SYSTEM
Alternator size | Standard: 200 ampOptional: 250 amp
Battery options | 12 V
Working lights | Standard: 14 halogenOptional: 12 light-emitting diode (LED) plus two halogen
Type of bulb in headlight (Halogen, Zenon, LED) | Standard: 65-W halogen WOptional: LED
Type of bulb in beacon (Halogen, Zenon, LED)
dB(A) rating for backup alarm
Total cold cranking amps | 1230 CCAWith cold weather package or IVT: 1400 CCA
OPERATOR STATION
Rollover protective structure, OOS
Seat | Degree of seat swivel, left handCommandARM: 7.5 degreeDegree of seat swivel, right handCommandARM: 30 degreeStandard: Air suspensionOptional: Deluxe air suspension
Cab suspension | Optional: Adaptive Hydraulic Cab Suspension Plus (HCS Plus)
Instructional seat | Standard
Display | Cornerpost display (right-hand A-post)Standard: CommandCenter™ display: 213.4 mm8.4 in.Optional: CommandCenter display: 254 mm10 in.
Radio | Standard
Inner cab volume | 3.33 m3117.59 cu ft
dB(A) rating | 71 dB
Cab glass area | 6.11 m265.77 sq ft
Safety glass rating
Front visibility
DIMENSIONS
Wheelbase | MFWD: 2765 mm108.8 in.
Overall width | 1662 mm65.4 in.
Overall length | 4946 mm194.7 in.
Overall height | 2976 mm117.2 in.
Drawbar clearance
Front axle center | 528 mm20.8 in.
Approximate shipping weight, Open;Cab | 6900 kg15,212 lb
WEIGHT
Base machine weight | Front axle2760 kg6084 lbRear axle4140 kg9127 lb6900 kg15,212 lb
Maximum ballast level
Maximum permissible weight | 11,250 kg24,802 lb
CAPACITIES
Crankcase oil volume | 23.5 L6.2 U.S. gal.
Fuel tank | 270 L71.3 U.S. gal.
Diesel exhaust fluid (DEF) tank | 16 L4.2 U.S. gal.
Cooling system | 28 L7.4 U.S. gal.
Transmission-hydraulic system | IVT: 62 L16.4 U.S. gal.AutoQuad: 63 L16.6 U.S. gal.DirectDrive ECO: 75 L19.8 U.S. gal.
SERVICEABILITY
Interval for engine oil change | 750 hours
Interval for hydraulic/transmission oil change | 1,500 hours
Interval for engine coolant change | 6,000 hours
LOADERS
Loader | 640R660R
Lift capacity at full height | 640R: 2181 kg4808 lb660R: 2586 kg5701 lb
Maximum lift height | 640R: 4151 mm163 in.660R: 4520 mm178 in.
Leveling type
PRECISION AG
Guidance
Telematic
Remote diagnostics
MISCELLANEOUS
AutoTrac ready
ISOBUS ready
CommandCenter video inputs
Immobilizer
Side slope rating
Uphill/downhill slope rating
Country of manufacture | Germany
ADDITIONAL INFORMATION
Date collected | 12-Nov-21