## Sheet1
John Deere TX 4x2 Traditional Utility Vehicle
KEY SPECS
Engine power | 11.6 kW15.5 hp
Cargo box dimensions | 1143 x 305 x 1320 mm45 x 12 x 52 in.
Cargo box capacity (weight) | 272 kg600 lb
Towing capacity | 454 kg1000 lb
Front suspension | Independent spring-over-shock, single A-arm
Rear suspension | Semi-independent coil over shock (COS) system
Final drive | Fully enclosed; oil bath
Four wheel drive | No
Fuel capacity | 18.9 L5 U.S. gal.
ENGINE
Type | Four-cycle gas
Displacement | 675 cc41.2 cu in.
Power | 11.6 kW15.5 hp
Cooling system | Air
DRIVETRAIN
Transmission | Continuously Variable Transmission (CVT)
Final drive | Fully enclosed; oil bath
Four wheel drive | No
Traction assist | Mechanically activated differential lock
Descent control | No
SUSPENSION
Front | Independent spring-over-shock, single A-arm
Rear | Semi-independent coil over shock (COS) system
BRAKES
Type | All-wheel hydraulic disc
Park brake | Rear mechanical disk, hand operated
TIRES / WHEELS
Front | Two 22x9.5-10 4PR all-terrain on steel wheelsTwo 22x9.5-10 4PR turf on steel wheels
Rear | Two 24x10.5-10 4PR all-terrain on steel wheelsTwo 24x12-10 4PR turf on steel wheels
DIMENSIONS / CAPACITIES
Wheelbase | 1955.8 mm77 in.
Weight | Dry: 501 kg1105 lb
Length | 2745.7 mm108.1 in.
Width | 1525 mm60 in.
Height | 1108 mm43.6 in.
Tread centers | Front: 1270 mm50 in.Rear: 1220 mm48 in.
Ground clearance | 145 mm5.7 in.
Fuel capacity | 18.9 L5 U.S. gal.
Cargo box dimensions | 1143 x 305 x 1320 mm45 x 12 x 52 in.
Cargo box capacity (weight) | 272 kg600 lb
Payload capacity | 454 kg1000 lb
Towing capacity | 454 kg1000 lb
Hitch | Standard: receiver hitch, 5.1 cm2 in.
FEATURES
Color | Green/yellow
Power steering | No
Battery / Alternator / Power port | Battery: 12 V 340 CCAAlternator: 16.6 ampDC outlet: 12 V
Instrumentation | Fuel gauge, hour meter
Storage | Cup holders, glove box
Seating | Bucket seats
ADDITIONAL INFORMATION
Country of Manufacture | U.S.
Date collected | 8-Jun-22