## Sheet1
John Deere X570 Lawn Tractor with 48-in. Deck
KEY SPECS
Engine power | 24 hp17.9 kW
Oil change | No-tools oil drain with replaceable filter
Engine manufacturer/model | FR730V
Transaxle type | K72 hydrostatic integrated with transaxle
Transaxle control | Twin Touch™ pedals
Rear tires | 24x12-12 turf
Lift system type | Foot pedal with adjustable spring assist
Cutting width | Accel Deep™ mower deck, 48 in.122 cm
U.S. warranty | 4 year/500 hour bumper-to-bumper** (**Term limited to years or hours used, whichever comes first, and varies by model. See the LIMITED WARRANTY FOR NEW JOHN DEERE TURF AND UTILITY EQUIPMENT at JohnDeere.com or JohnDeere.ca/TUWarranty for details.)
ENGINE
Power | 24 hp17.9 kW
Displacement | 44.3 cu in.726 cc
Manufacturer/model | FR730V
Type | Overhead valve, full-pressure lube, oil filter
Cylinders | V-twin, cast-iron liners
Governor | Mechanical
Choke/speed control | Separate levers, automatic choke return
Cooling method | Air
Air cleaner | Dry, replaceable
Oil change | No-tools oil drain with replaceable filter
FUEL SYSTEM
Type | Gasoline
Fuel delivery | Pulse pump and carburetor
Fuel gauge | Gauge on dash
Fuel tank location | Rear
Fuel fill opening | On left fender, 3 in.7.6 cm
Fuel tank capacity | 4.4 U.S. gal.16.7 L
ELECTRICAL SYSTEM
Battery | 12 V340 CCA
Charging system | Flywheel alternator, regulated, 12 amp
Engine starter | Bendix
Hour meter | Yes
Headlights | Two standard, incandescent, 27 W
Taillights or reflector | Reflectors
Backup lights | No
Rear work lights | No
12-V outlet | Yes
TRANSAXLE
Type | K72 hydrostatic integrated with transaxle
Control | Twin Touch™ pedals
Cruise control | Yes, button on dash
Oil cooler | Fins and fan on transaxle
Oil filter | Yes
Differential lock | Standard
Forward speed | 0-7.2 mph0-11.6 km/h
Reverse speed | 0-5.2 mph0-8.4 km/h
Brakes | Internal wet disc
CHASSIS
Frame | Welded heavy-duty
Primer/paint | E-coat/powder
Weight bracket | Standard rear, optional front - each holds up to four Quik-Tatch weights, 42 lb19 kg
Receiver hitch | No
Front axle | Cast iron front axle, front wheel ball bearings
Spindle bushings | Metal, replaceable
Front tires | 15x6.5-8
Rear tires | 24x12-12 turf
Hood material | Fully enclosed, molded-in color material reduces sound, will not rust or dent
Fender deck material | Stamped steel
Floor mats | Sure-grip rubber
Storage | Yes, under seat and covered toolbox
Service interval decal | Yes
Fender handles/grips | Handles
Cup holder | Yes
Equipment mounting | Yes, heavy duty
Maximum towing capacity | 800 lb363 kg
STEERING
Type | Manual, sector and pinion
Four-wheel steer | Not available on this model
Steering wheel | 14 in.35.6 cm
Tilt steering wheel | No
Turning radius | 16 in.40.6 cm
Uncut circle radius | 23 in.58 cm
SEAT
Type | Open-back design with grasp
Seat back height | 15 in.38 cm
Armrests | No
Fore-aft adjustment | While seated, ball bearing slide rail, 15-position, 6.6 in.17 cm
Seat suspension | Tilt, two coil springs, three-position no-tools adjustment for operator weight
LIFT SYSTEM
Type | Foot pedal with adjustable spring assist
Hydraulic outlets | No
Mower cut height | 13 positions, 1-4 in.2.5-10.2 cm
Cut height increments | 0.25 in.0.64 cm
Preset cut height | Yes
MOWER DECK
Type | Side discharge
Cutting width | Accel Deep™ mower deck, 48 in.122 cm
Construction | Forged steel deck shell
Mower deck material | 10 gauge0.135 in.3.4 mm
Mower wash port | Yes
Mower drive system | Electric power take-off (PTO) clutch, in-line belt
Mower wheels | Four
Mower wheel adjustment | Seven-position, spring-loaded pin
Mower level adjustment | Exact Adjust ports and onboard deck-leveling gauge
MOWER ATTACHABILITY
Type | Roll under tractor
Front draft arms | Attached with spring pins at two points
Rear draft arms | Quick-pull pins
Mower wheels rotate | Yes, 90 degrees for easy mower removal
Drive system | Dual belts
SAFETY
Meets ANSI standard | Yes
Meets OPEI standard | Yes
Backup protection | Reverse Implement Option (RIO)
Safety video | Yes
BUYER'S NOTES
Notes | Heavy-duty garden tractor transaxleSteering spindle bushings for long lifeBuilt-in rear weight bracket
Warranty | 4 year/500 hour bumper-to-bumper** (**Term limited to years or hours used, whichever comes first, and varies by model. See the LIMITED WARRANTY FOR NEW JOHN DEERE TURF AND UTILITY EQUIPMENT at JohnDeere.com or JohnDeere.ca/TUWarranty for details.)
OPTIONAL EQUIPMENT
Mowers | 48A (standard)
Rear bagger | 7, 14, 19 bu247, 493, 670 L
Powered material collection | Power Flow™ blower
Mulching system | Yes, MulchControl™
Front thatcher | 38, 46, 54 in.96.5, 116.8, 137.2 cm
Front blade | 48 in.121.9 cm
Mid-mount blade
Snow blower | Two-stage, 44 in.111.8 cm
Rotary broom
Rotary tiller | Mechanical, 30 in.76.2 cm
Sleeve hitch | Yes, implements include box scraper, rear blade, plow, disk, and cultivator
3-point hitch
Rear power take-off (PTO)
Plow, moldboard | Yes
Box scraper | Yes
Cultivator | Yes
Rear blade | Yes
Disk harrow
Landscape rake
Sprayer | Tow-behind, 15, 25, 45 U.S. gal.56.8, 94.6, 170.3 LMounted, 25 U.S. gal.94.6 L
Spreader | 125, 175 lb57.7, 79.4 kgMounted, 125 lb57.7 kg
Front bumper | Styled bumper option
Brush guard | Yes
Weather protection | Weather enclosure
Sun canopy | Yes
Rear receiver hitch
Bucket holder | Yes, double bucket
Grass striping | Lawn striping kit
Tractor shovel | 40 in.101.6 cm
Front loader
Other equipment
Tow-behind tools | 19
DIMENSIONS
Height | 46.1 in.1171 mm
Overall length | 74.6 in.1894 mm
Wheelbase | 51.2 in.1300 mm
Width with mower | 62.6 in.1590 mm
Width with mower (deflector raised for storage) | 52.6 in.1335 mm
Width without mower | 40.7 in.1034 mm
Weight | Mower, no fuel: 737 lb334 kg
ADDITIONAL INFORMATION
Manufacturing location | Horicon, Wisconsin, USA
Date collected | 3-Oct-22