## Sheet1
John Deere X9 1000 Combine
KEY SPECS
Engine type | John Deere PowerTech™ PWS 13.6 L830 cu in.
Rated power | 410 kW549 hp
Fuel capacity | 1249.2 L330 gal.
Rotor length | 3.51 m11.5 ft
Rotor diameter | 60.1 cm24 in.
Concave area | 1.6 m217.22 sq ft
Separating area | 3.6 m238.75 sq ft
Total cleaning area (louvered) | 6.97 m275.02 sq ft
Grain tank size | 14,800 L420 bu
Peak unloading rate | 162 L/s4.6 bu/sec
Channel width
Threshing cylinder diameter
ENGINE
Engine type | John Deere PowerTech PWS 13.6 L830 cu in.
Emission level | Final Tier 4 (FT4)
Rated speed | 1900 rpm
Rated power | 410 kW549 hp
Maximum power | 470 kW630 hp
Power boost @ rated speed | 39.5 kW53 hp
Fuel capacity | 1249.2 L330 gal.
Engine family | PowerTech
FEEDING
Drive type | Fixed or variable speed
Conveyor chain slat type | Four-strand chain with formed steel slats
Width | 1720 mm67.7 in.
Length
Feed Accelerator, Stone Trap (FAST) | ReverserModulated feederhouse reverserEight-wing chevron FAST
THRESHING/ SEPARATING
Separator type | Dual rotor
Rotor length | 3.51 m11.5 ft
Rotor diameter | 60.1 cm24 in.
Rotor speed range | 300 to 1300 rpm
Concave area | 1.6 m217.22 sq ft
Separating area | 3.6 m238.75 sq ft
Discharge grate area | 0.4508 m24.85 sq ft
Separator drum diameter
Separator drum speed
Threshing cylinder speed range
CLEANING
Front chaffer | 0.97 m210.4 sq ft
Front chaffer extension
Pre cleaning
Chaffer | 3.13 m233.69 sq ft
Sieve area | 2.87 m230.89 sq ft
Total cleaning area (louvered) | 6.97 m275.02 sq ft
Cleaning fan speed | 570 to 1430 rpm
GRAIN HANDLING
Grain tank size | 14,800 L420 bu
Unloading auger length | 7.9, 8.7, or 9.45 m26, 28.5, or 31 ft
Peak unloading rate | 162 L/s4.6 bu/sec
BASE WEIGHT - LESS HEAD
Total machine
MANUFACTURING LOCATION
Country | United States
ADDITIONAL INFORMATION
Date collected | 15 June 2020