## Sheet1
John Deere 4052M Compact Tractor
KEY SPECS
Engine power (gross) | 37.9 kW51.5 hpPS at 2600 rpmSAE J1995 rated power
Power take-off (PTO) power | PRT - 30.5 kW40.8 hpeHST - 30.5 kWPer SAE J1995
Steering hydraulics | 23.5 L/min6.2 gpm
Implement hydraulics | 42.3 L/min11.2 gpm
Hitch type | Category 1
Lift capacity, 24-in. behind link arms | 1135 kg2500 lb
Standard transmission; forward/reverse | PowrReverser transmission (PRT)
Cruise control | Optional
Approximate shipping weight (open-station; cab) | OOS - 1710 kg3770 lbCab - 2120 kg4675 lb
Wheelbase | 185.5 cm73 in.
ENGINE
Family | EYDXL2.09TDAFYDXL2.09TDAGYDXL2.09TDA
Manufacturer | Yanmar
Engine model | 4TNV86CT-MJT
Engine power (gross) | 37.9 kW51.5 hpPS at 2600 rpmSAE J1995 rated power
Power take-off (PTO) power | PRT - 30.5 kW40.8 hpeHST - 30.5 kWPer SAE J1995
Rated engine speed | 2600 rpm
Type | Diesel
Injection pump type | High pressure common rail direct injection
Aspiration | Turbocharged
Emissions compliance | Final Tier 4
Cylinders/displacement | 4 / 2.091 L4 / 127.6 cu in.
Number of cylinders | Four
Cylinder liners | Cast-in-block
Bore and stroke | 86 x 90 mm3.4 x 3.54 in.
Compression ratio | 19.1:1
Lubrication | Pressurized
Cooling system | Liquid
Air cleaner | Dual element
Engine torque at rated speed | 139 Nm102.5 lb-ft
Fuel tank capacity | 56.9 L15 U.S. gal.
ELECTRICAL
Battery size | 770 CCA
Alternator (12-V) | 75 amp
Starter size | 2 kW2.68 hp
FUEL SYSTEM
Type | High pressure common rail direct injection
Fuel consumption
TRANSMISSION
Standard transmission; forward/reverse | PowrReverser transmission (PRT)
Optional transmission; forward/reverse | eHydro transmission (eHST)
Left-hand reverser | PRT only
Transmission gear ranges | PRT - 12F/12R eHydro - Infinitely-variable 3 range
Final drive | Planetary
Brakes | Multi-plate wet disc
Steering | Hydrostatic power steering
Clutch, wet/dry | Wet
Clutch disk diameter wet clutch | 129 mm5.08 in.
Axle capacity | Front1600 kg3528 lbRear2400 kg5292 lb
Creeper
Cruise control | Optional
Differential lock | Yes
Drawbar maximum vertical load
HYDRAULICS
Type | Open center
Pump rated output | Steering23.5 L/min6.2 gpmImplement42.3 L/min11.2 gpm65.8 L/min17.4 gpm
Pump type | Single gear
Maximum operating pressure
Draft control sensing | Position control
Remote control valves available | Up to three rear remotes
3-POINT HITCH
Type | Category 1
Lift capacity, 24-in. behind link arms | 1135 kg2500 lb
POWER TAKE-OFF (PTO)
Standard | Independent 540 rpm at 2600 rpm
Optional
Control | Position
Clutch | Wet disc
Brake (for mid and rear PTO)
Engagement method
FLUID CAPACITIES
Crankcase with filter | 5.3 L1.4 qt
Transmission and hydraulic system | 47.3 L12.5 gal.
FINAL DRIVE
Type | Planetary
Differential lock | Yes
OPERATOR STATION
Rollover protective structure | TypeFoldableYes
Platform - flat/straddle | Flat
Gear shift location - console/floor | PRT - Left-hand side
CAB
Compliance
Visibility
Air conditioning, temperature differential
Doors
Noise rating
Seat equipment
DIMENSIONS
Wheelbase | 185.5 cm73 in.
Front axle clearance | 25.1 cm13.8 in.
Turning radius with brakes | 2.8 m9.19 ft
Turning radius without brakes | 3 m9.84 ft
Limited slip differential
Approximate shipping weight (open-station; cab) | OOS - 1710 kg3770 lbCab - 2120 kg4675 lb
TIRES
Front | Farm - 8-16Turf - 27x10.5-15Industrial - 10-16.5
Rear | Farm - 13.6-28Turf - 44x18-20 or 22.5LL-16.1Industrial - 16.9Lx24
Front tread range | 148.1 cm58.3 in.
Rear tread spacing | 137.2 cm54 in.
MISCELLANEOUS
Toolbox
Tilt steering wheel
12-V Outlet
ADDITIONAL INFORMATION
Date collected