## Sheet1
John Deere XUV835M HVAC Crossover Utility Vehicle
KEY SPECS
Engine power | 43* kW54* hp
Maximum traveling speed | 0-45+ hi forward, 0-29 lo forward, 0-33 reverse mph0-72 hi forward, 0-47 lo forward, 0-53 reverse km/h
Cargo box dimensions | 1143 x 304.8 x 1320 mm45 x 12 x 52 in.
Cargo box capacity (weight) | 454 kg1000 lb
Towing capacity | 907 kg2000 lb
Front suspension | Fully independent dual A-Arm with adjustable coils; 7.9 inches (200.7 mm) of travel
Rear suspension | Fully independent dual A-Arm with adjustable coils and sway bar; 9.1 inches (231.14 mm) of travel
Final drive | Two speed, oil bath
Four wheel drive | On-demand true four-wheel drive system
Fuel capacity | 42.4 L11.2 U.S. gal.
ENGINE
Type | 4-cycle gas, Electronic Fuel Injection (EFI)
Displacement | 812 cc
Power | 43* kW54* hp
Cooling system | Liquid
DRIVETRAIN
Transmission | Continuously Variable Transmission (CVT) with clutch enclosure
Final drive | Two speed, oil bath
Four wheel drive | On-demand true four-wheel drive system
Traction assist | Positive locking, mechanically actuated (hand-operated)
Descent control | Yes
Maximum traveling speed | 0-45+ hi forward, 0-29 lo forward, 0-33 reverse mph0-72 hi forward, 0-47 lo forward, 0-53 reverse km/h
SUSPENSION
Front | Fully independent dual A-Arm with adjustable coils; 7.9 inches (200.7 mm) of travel
Rear | Fully independent dual A-Arm with adjustable coils and sway bar; 9.1 inches (231.14 mm) of travel
BRAKES
Type | Front/rear hydraulic disc with twin piston front calipers
Park brake | Driveline, internal wet multi-disc, foot operated (hand release)
TIRES / WHEELS
Front | 25x9-12 Terrahawk AT, 27x9-R14 Maxxis Big Horn Radials (on Alloy Rims), or Maxxis Big Horn Radials (on Steel Rims)
Rear | 25x11-12 Terrahawk AT, 27x11-R14 Maxxis Big Horn Radials (on Alloy Rims), or Maxxis Big Horn Radials (on Steel Rims)
DIMENSIONS / CAPACITIES
Wheelbase | 2146 mm84.5 in.
Dry weight | 823 kg1810 lbWith Cab and HVAC: 1019 kgWith Cab and HVAC: 2241 lb*Additional Attachments and Accessories will add weight
Length | 3228 mm127 in.
Width | 1618 mm63.7 in.With doors: 1763 mmWith doors: 69.4 in.
Height | 1981 mm78 in.With roof: 1987 mmWith roof: 78.25 in.
Tread centers | Front: 1341 mmFront: 52.8 in.Rear: 1259 mmRear: 49.6 in.
Ground clearance | 284 mm11.2 in.
Fuel capacity | 42.4 L11.2 U.S. gal.
Cargo box dimensions | 1143 x 304.8 x 1320 mm45 x 12 x 52 in.
Cargo box capacity (weight) | 454 kg1000 lb
Payload capacity | 680 kg1500 lb
Towing capacity | 907 kg2000 lb
Hitch | Standard 2-in. receiver
FEATURES
Color | Green/Yellow, Camouflage, Olive and Black
Power steering | No on E Trim; Yes on M and R Trim
Battery / Alternator / Power port | 480 CCA 85 amp @ 6000 rpm, regulated, 1020 watts
Instrumentation | Digital Display (system diagnostic light, speed, rpm, 4WD indicator, fuel level, coolant temperature, hour meter, miles, park brake light)
Storage | 4 Cup Holders (2 additional for cab units), in dash, Under Seat (56.69 L), Glovebox (3.85 L), Optional Under Hood - except for HVAC units or units with the dealer installed heater kit
Seating | Bench (Available Bucket Seats on E and M Trim)
Headlights | Halogen - Single Beam (LED Dual Beam on R Trim)
ADDITIONAL INFORMATION
Country of Manufacture | U.S.
Date collected