## Sheet1
John Deere Z345R ZTrak™ Mower with 42-in. Deck
KEY SPECS
Engine power | 22 hp16.4 kW
Engine model number | M44 Intek
Forward speed | 0-7 mph0-11.3 km/h
Front caster tires | 11x4-5
Drive tires | 18x8.5-8
Seat back height | Medium back with armrests, 18 in.45.7 cm
Width of cut | Accel Deep™ mower deck, 42 in.107 cm
Mulching system | Optional MulchControl™ attachment
U.S. warranty | 2 year or 120 hour bumper-to bumper* (*Term limited to years or hours used, whichever comes first, and varies by model. See the LIMITED WARRANTY FOR NEW JOHN DEERE TURF AND UTILITY EQUIPMENT at JohnDeere.com or JohnDeere.ca/TUWarranty for details.)
ENGINE
Power | 22 hp16.4 kW
Model number | M44 Intek
Displacement | 44.2 cu in.724 cc
Cylinders | V-twin
Lubrication | Full pressure with replaceable filter, capacity, 2 U.S. qt1.9 L
Type | Overhead valve
Battery | 12 V300 CCA
Choke/speed control | Ready start, single lever
Cooling method | Air
Fuel tank capacity | 2.1 U.S. gal.7.9 L
Fuel gauge | Low-fuel light
DRIVE TRAIN
Dual hydros | Hydro-Gear EZT with 1-in. (2.5-cm) axles
Hydraulic pumps
Wheel motors
TRAVEL SPEED
Forward speed | 0-7 mph0-11.3 km/h
Reverse speed | 0-3.5 mph0-5.6 km/h
Speed and direction control | Twin premium levers
Control adjustment | 2-height/9-fore-aft, 18 positions
CHASSIS
Frame | Heavy-duty frame tubing
Primer/paint | E-coat/powder
Front caster tires | 11x4-5
Front caster bearings | Sealed ball bearings
Drive tires | 18x8.5-8
Hourmeter | Yes
Service interval decal | Yes
Storage compartment | Yes
Cup holder | Yes
SEAT
Seat back height | Medium back with armrests, 18 in.45.7 cm
Fore-aft adjustment | 2.5 in.6.35 cm
Seat suspension | Two springs
LIFT SYSTEM
Type | Hand lever and foot lift
Mower cut height | 1-4 in.2.5-10.2 cm
Cut height increments | 0.25 in.0.64 cm
Preset cut height | Yes
MOWER DECK
Width of cut | Accel Deep™ mower deck, 42 in.107 cm
Type | Side discharge
Mower deck material | 12 gauge0.105 in.2.7 mm
Mower drive system | V-belt
PTO
Type | Electric, 105 lb-ft142 Nm
Drive | V-belt
DIMENSIONS
Wheelbase | 47.5 in.121 cm
Overall length | 72.2 in.183.5 cm
Width without mower | 44 in.111.9 cm
Width with mower | 51.9 in.131.9 cm
Width with mower (deflector raised for storage) | 46.3 in.117.6 cm
Height | 40.1 in.101.9 cm
Weight | With mower and fuel, 500 lb227 kg
SAFETY
Operator presence system | Yes
Park brake interlock | Yes
Safety video | Yes
BUYER'S NOTES
Note 1 | Mower wash port makes cleaning the deck easier
Note 2 | Flip-up foot platform for easy service access
Note 3 | 18-position adjustable motion-control levers
U.S. warranty | 2 year or 120 hour bumper-to bumper* (*Term limited to years or hours used, whichever comes first, and varies by model. See the LIMITED WARRANTY FOR NEW JOHN DEERE TURF AND UTILITY EQUIPMENT at JohnDeere.com or JohnDeere.ca/TUWarranty for details.)
OPTIONAL ATTACHMENTS
Mulching system | Optional MulchControl™ attachment
Rubber floor mat | Standard
Sun shade | Yes
Mounted sprayer | Not available
Storage cover | Yes
Light kit | Dual headlight kit
Material collection system | Two-bag cut-and-throw MCS, 6.5 bu229.1 L
ADDITIONAL INFORMATION
Date collected | 08-May-2019